## Devices
Name | Type | Serial | FW-Version | Channels
SABD0002000012 | OXY-10 ST | SABD0002000012 | AAV2.0.0.13 | 10

## Sensors
Name | Analyte | Sensor ID | Sensor Type | Batch ID | Lot Nr | Created on
OXY_CH3 | O2 | 84661292 | PSt7-10 | 000000-000 | 0000-00 | 2021-02-12 16:20

## Oxygen Calibrations
Sensor | Calibration Date | Cal0 [°] | T0 | T0 Unit | Cal2nd [°] | T2nd | T2nd Unit | pATM | pATM Unit | O2Cal2nd | O2Cal2nd Unit | Environment | f1 | m | dKSV1 | dKSV2 | dPhi1 | dPhi2 | Is PreSens Calibration
OXY_CH3 (PSt7-10) | 2021-02-12 16:20 | 55.52 | 20 | °C | 22.59 | 20 | °C | 985 | hPa | 100 | %a.s. | Humid | 0.857 | 12.4 | 0.000374 | 0 | -0.01834 | -9e-05 | FALSE

## Annotations
Date | Delta T [min] | Device | Channel | User | Annotation

## Info
Software Version | 2.1.0.443
Exported at | 2021-04-20 16:56

## SABD0002000012, Ch 1
Id | Date | Delta T [min] | Sensor | Calibration | User | Oxygen | Oxygen Unit | Temperature | Temperature Unit | Pressure | Pressure Unit | Mode | Salinity [pmil] | User Signal Intensity | Error | Phase [°] | Amplitude [µV] | Reference Amplitude [µV] | Signal LED Current | Reference LED Current | Battery [V]
101379 | 2021-04-20 16:19 | 0 | OXY_CH3 (PSt7-10) | 2021-02-12 16:20 | default | 284.1379 | μmol/L | 14.4785 | °C | 1021 | hPa | Humid | 28 | 0 | 0 | 22.321 | 105246.9914 | 210910.3855 | 27.3 | 43.4
101389 | 2021-04-20 16:20 | 0.32896 | OXY_CH3 (PSt7-10) | 2021-02-12 16:20 | default | 283.8026 | μmol/L | 14.4541 | °C | 1021 | hPa | Humid | 28 | 0 | 0 | 22.344 | 105314.4756 | 210902.5169 | 27.3 | 43.4
101399 | 2021-04-20 16:20 | 0.66276 | OXY_CH3 (PSt7-10) | 2021-02-12 16:20 | default | 283.6714 | μmol/L | 14.4419 | °C | 1021 | hPa | Humid | 28 | 0 | 0 | 22.354 | 105357.7226 | 210894.9022 | 27.3 | 43.4
101409 | 2021-04-20 16:20 | 0.99579 | OXY_CH3 (PSt7-10) | 2021-02-12 16:20 | default | 283.3342 | μmol/L | 14.4419 | °C | 1021 | hPa | Humid | 28 | 0 | 0 | 22.368 | 105388.1529 | 210906.3066 | 27.3 | 43.4
101419 | 2021-04-20 16:21 | 1.3295 | OXY_CH3 (PSt7-10) | 2021-02-12 16:20 | default | 283.1658 | μmol/L | 14.4419 | °C | 1021 | hPa | Humid | 28 | 0 | 0 | 22.375 | 105419.5217 | 210909.0953 | 27.3 | 43.4
101429 | 2021-04-20 16:21 | 1.6626 | OXY_CH3 (PSt7-10) | 2021-02-12 16:20 | default | 282.9907 | μmol/L | 14.448 | °C | 1021 | hPa | Humid | 28 | 0 | 0 | 22.38 | 105437.3419 | 210894.3507 | 27.3 | 43.4
101439 | 2021-04-20 16:21 | 1.9958 | OXY_CH3 (PSt7-10) | 2021-02-12 16:20 | default | 282.8466 | μmol/L | 14.448 | °C | 1021 | hPa | Humid | 28 | 0 | 0 | 22.386 | 105468.5092 | 210898.6109 | 27.3 | 43.4
101449 | 2021-04-20 16:22 | 2.3296 | OXY_CH3 (PSt7-10) | 2021-02-12 16:20 | default | 282.6305 | μmol/L | 14.448 | °C | 1021 | hPa | Humid | 28 | 0 | 0 | 22.395 | 105486.057 | 210895.6754 | 27.3 | 43.4
101459 | 2021-04-20 16:22 | 2.6625 | OXY_CH3 (PSt7-10) | 2021-02-12 16:20 | default | 282.5038 | μmol/L | 14.4541 | °C | 1021 | hPa | Humid | 28 | 0 | 0 | 22.398 | 105504.3074 | 210890.4047 | 27.3 | 43.4
101469 | 2021-04-20 16:22 | 2.9962 | OXY_CH3 (PSt7-10) | 2021-02-12 16:20 | default | 282.336 | μmol/L | 14.4541 | °C | 1021 | hPa | Humid | 28 | 0 | 0 | 22.405 | 105537.6781 | 210894.9823 | 27.3 | 43.4
101479 | 2021-04-20 16:23 | 3.3292 | OXY_CH3 (PSt7-10) | 2021-02-12 16:20 | default | 282.2708 | μmol/L | 14.448 | °C | 1021 | hPa | Humid | 28 | 0 | 0 | 22.41 | 105551.5249 | 210886.9053 | 27.3 | 43.4
101489 | 2021-04-20 16:23 | 3.6629 | OXY_CH3 (PSt7-10) | 2021-02-12 16:20 | default | 282.0658 | μmol/L | 14.4602 | °C | 1021 | hPa | Humid | 28 | 0 | 0 | 22.414 | 105554.3422 | 210891.5937 | 27.3 | 43.4
101499 | 2021-04-20 16:23 | 3.9958 | OXY_CH3 (PSt7-10) | 2021-02-12 16:20 | default | 281.9461 | μmol/L | 14.4602 | °C | 1021 | hPa | Humid | 28 | 0 | 0 | 22.419 | 105580.8435 | 210888.0582 | 27.3 | 43.4
101509 | 2021-04-20 16:24 | 4.3289 | OXY_CH3 (PSt7-10) | 2021-02-12 16:20 | default | 281.8265 | μmol/L | 14.4602 | °C | 1021 | hPa | Humid | 28 | 0 | 0 | 22.424 | 105597.0191 | 210886.6263 | 27.3 | 43.4
101519 | 2021-04-20 16:24 | 4.6628 | OXY_CH3 (PSt7-10) | 2021-02-12 16:20 | default | 281.7548 | μmol/L | 14.4602 | °C | 1021 | hPa | Humid | 28 | 0 | 0 | 22.427 | 105609.5841 | 210892.9099 | 27.3 | 43.4
101529 | 2021-04-20 16:24 | 4.9958 | OXY_CH3 (PSt7-10) | 2021-02-12 16:20 | default | 281.6831 | μmol/L | 14.4602 | °C | 1021 | hPa | Humid | 28 | 0 | 0 | 22.43 | 105627.852 | 210899.0533 | 27.3 | 43.4
101539 | 2021-04-20 16:25 | 5.3297 | OXY_CH3 (PSt7-10) | 2021-02-12 16:20 | default | 281.6182 | μmol/L | 14.4541 | °C | 1021 | hPa | Humid | 28 | 0 | 0 | 22.435 | 105640.7251 | 210885.4792 | 27.3 | 43.4
101549 | 2021-04-20 16:25 | 5.6628 | OXY_CH3 (PSt7-10) | 2021-02-12 16:20 | default | 281.492 | μmol/L | 14.4602 | °C | 1021 | hPa | Humid | 28 | 0 | 0 | 22.438 | 105650.3153 | 210885.0437 | 27.3 | 43.4
101559 | 2021-04-20 16:25 | 5.9957 | OXY_CH3 (PSt7-10) | 2021-02-12 16:20 | default | 281.3181 | μmol/L | 14.4663 | °C | 1021 | hPa | Humid | 28 | 0 | 0 | 22.443 | 105655.2508 | 210879.5403 | 27.3 | 43.4
101569 | 2021-04-20 16:26 | 6.3297 | OXY_CH3 (PSt7-10) | 2021-02-12 16:20 | default | 281.2704 | μmol/L | 14.4663 | °C | 1021 | hPa | Humid | 28 | 0 | 0 | 22.445 | 105672.4082 | 210884.3589 | 27.3 | 43.4
101579 | 2021-04-20 16:26 | 6.6626 | OXY_CH3 (PSt7-10) | 2021-02-12 16:20 | default | 281.342 | μmol/L | 14.4663 | °C | 1021 | hPa | Humid | 28 | 0 | 0 | 22.442 | 105687.3834 | 210880.8944 | 27.3 | 43.4
101589 | 2021-04-20 16:26 | 6.9955 | OXY_CH3 (PSt7-10) | 2021-02-12 16:20 | default | 281.0423 | μmol/L | 14.4785 | °C | 1021 | hPa | Humid | 28 | 0 | 0 | 22.45 | 105691.1277 | 210875.2455 | 27.3 | 43.4
101599 | 2021-04-20 16:27 | 7.3289 | OXY_CH3 (PSt7-10) | 2021-02-12 16:20 | default | 281.0423 | μmol/L | 14.4785 | °C | 1021 | hPa | Humid | 28 | 0 | 0 | 22.45 | 105700.3826 | 210865.0001 | 27.3 | 43.4
101609 | 2021-04-20 16:27 | 7.6626 | OXY_CH3 (PSt7-10) | 2021-02-12 16:20 | default | 280.9708 | μmol/L | 14.4785 | °C | 1021 | hPa | Humid | 28 | 0 | 0 | 22.453 | 105720.0638 | 210871.5751 | 27.3 | 43.4
101619 | 2021-04-20 16:27 | 7.9959 | OXY_CH3 (PSt7-10) | 2021-02-12 16:20 | default | 281.0252 | μmol/L | 14.4724 | °C | 1021 | hPa | Humid | 28 | 0 | 0 | 22.453 | 105729.0231 | 210874.0577 | 27.3 | 43.4
101629 | 2021-04-20 16:28 | 8.3292 | OXY_CH3 (PSt7-10) | 2021-02-12 16:20 | default | 280.7497 | μmol/L | 14.4846 | °C | 1021 | hPa | Humid | 28 | 0 | 0 | 22.46 | 105733.0399 | 210881.3685 | 27.3 | 43.4
101639 | 2021-04-20 16:28 | 8.6625 | OXY_CH3 (PSt7-10) | 2021-02-12 16:20 | default | 280.6002 | μmol/L | 14.4907 | °C | 1021 | hPa | Humid | 28 | 0 | 0 | 22.464 | 105742.8085 | 210860.4748 | 27.3 | 43.4
101649 | 2021-04-20 16:28 | 8.9961 | OXY_CH3 (PSt7-10) | 2021-02-12 16:20 | default | 280.7021 | μmol/L | 14.4846 | °C | 1021 | hPa | Humid | 28 | 0 | 0 | 22.462 | 105759.9734 | 210869.245 | 27.3 | 43.4
101659 | 2021-04-20 16:29 | 9.3292 | OXY_CH3 (PSt7-10) | 2021-02-12 16:20 | default | 280.5764 | μmol/L | 14.4907 | °C | 1021 | hPa | Humid | 28 | 0 | 0 | 22.465 | 105769.4177 | 210869.1344 | 27.3 | 43.4
101669 | 2021-04-20 16:29 | 9.6625 | OXY_CH3 (PSt7-10) | 2021-02-12 16:20 | default | 280.3319 | μmol/L | 14.4968 | °C | 1021 | hPa | Humid | 28 | 0 | 0 | 22.473 | 105778.8436 | 210861.5322 | 27.3 | 43.4
101679 | 2021-04-20 16:29 | 9.9963 | OXY_CH3 (PSt7-10) | 2021-02-12 16:20 | default | 280.4813 | μmol/L | 14.4907 | °C | 1021 | hPa | Humid | 28 | 0 | 0 | 22.469 | 105798.3512 | 210879.1202 | 27.3 | 43.4
101689 | 2021-04-20 16:30 | 10.3294 | OXY_CH3 (PSt7-10) | 2021-02-12 16:20 | default | 280.4405 | μmol/L | 14.4846 | °C | 1021 | hPa | Humid | 28 | 0 | 0 | 22.473 | 105807.5666 | 210865.5354 | 27.3 | 43.4
101699 | 2021-04-20 16:30 | 10.6628 | OXY_CH3 (PSt7-10) | 2021-02-12 16:20 | default | 280.3625 | μmol/L | 14.4907 | °C | 1021 | hPa | Humid | 28 | 0 | 0 | 22.474 | 105807.9453 | 210868.4111 | 27.3 | 43.4
101709 | 2021-04-20 16:30 | 10.9958 | OXY_CH3 (PSt7-10) | 2021-02-12 16:20 | default | 280.3319 | μmol/L | 14.4968 | °C | 1021 | hPa | Humid | 28 | 0 | 0 | 22.473 | 105805.7248 | 210861.6438 | 27.3 | 43.4
101719 | 2021-04-20 16:31 | 11.3292 | OXY_CH3 (PSt7-10) | 2021-02-12 16:20 | default | 280.41 | μmol/L | 14.4907 | °C | 1021 | hPa | Humid | 28 | 0 | 0 | 22.472 | 105815.312 | 210878.0574 | 27.3 | 43.4
101729 | 2021-04-20 16:31 | 11.663 | OXY_CH3 (PSt7-10) | 2021-02-12 16:20 | default | 280.064 | μmol/L | 14.5029 | °C | 1021 | hPa | Humid | 28 | 0 | 0 | 22.482 | 105810.3019 | 210866.6658 | 27.3 | 43.4
101739 | 2021-04-20 16:31 | 11.9961 | OXY_CH3 (PSt7-10) | 2021-02-12 16:20 | default | 280.2912 | μmol/L | 14.4907 | °C | 1021 | hPa | Humid | 28 | 0 | 0 | 22.477 | 105816.0909 | 210848.0319 | 27.3 | 43.4
101749 | 2021-04-20 16:32 | 12.3296 | OXY_CH3 (PSt7-10) | 2021-02-12 16:20 | default | 280.064 | μmol/L | 14.5029 | °C | 1021 | hPa | Humid | 28 | 0 | 0 | 22.482 | 105827.262 | 210862.7835 | 27.3 | 43.4
101759 | 2021-04-20 16:32 | 12.6629 | OXY_CH3 (PSt7-10) | 2021-02-12 16:20 | default | 280.0572 | μmol/L | 14.509 | °C | 1021 | hPa | Humid | 28 | 0 | 0 | 22.48 | 105823.5432 | 210852.8114 | 27.3 | 43.4
101769 | 2021-04-20 16:32 | 12.996 | OXY_CH3 (PSt7-10) | 2021-02-12 16:20 | default | 280.2064 | μmol/L | 14.5029 | °C | 1021 | hPa | Humid | 28 | 0 | 0 | 22.476 | 105854.2471 | 210855.2189 | 27.3 | 43.4
101779 | 2021-04-20 16:33 | 13.3292 | OXY_CH3 (PSt7-10) | 2021-02-12 16:20 | default | 279.8979 | μmol/L | 14.5029 | °C | 1021 | hPa | Humid | 28 | 0 | 0 | 22.489 | 105857.408 | 210847.8239 | 27.3 | 43.4