## Devices
Name | Type | Serial | FW-Version | Channels
SABD0002000012 | OXY-10 ST | SABD0002000012 | AAV2.0.0.13 | 10

## Sensors
Name | Analyte | Sensor ID | Sensor Type | Batch ID | Lot Nr | Created on
OXY_CH4 | O2 | 184180963 | PSt7-10 | 000000-000 | 0000-00 | 2021-02-16 12:08

## Oxygen Calibrations
Sensor | Calibration Date | Cal0 [°] | T0 | T0 Unit | Cal2nd [°] | T2nd | T2nd Unit | pATM | pATM Unit | O2Cal2nd | O2Cal2nd Unit | Environment | f1 | m | dKSV1 | dKSV2 | dPhi1 | dPhi2 | Is PreSens Calibration
OXY_CH4 (PSt7-10) | 2021-02-16 12:08 | 55.55 | 20 | °C | 22.17 | 20 | °C | 971 | hPa | 100 | %a.s. | Humid | 0.826 | 11.08 | 0.000401 | 0 | -0.01532 | -0.00012 | FALSE

## Annotations
Date | Delta T [min] | Device | Channel | User | Annotation

## Info
Software Version | 2.1.0.443
Exported at | 2021-04-20 16:56

## SABD0002000012, Ch 1
Id | Date | Delta T [min] | Sensor | Calibration | User | Oxygen | Oxygen Unit | Temperature | Temperature Unit | Pressure | Pressure Unit | Mode | Salinity [pmil] | User Signal Intensity | Error | Phase [°] | Amplitude [µV] | Reference Amplitude [µV] | Signal LED Current | Reference LED Current | Battery [V]
101380 | 2021-04-20 16:20 | 0 | OXY_CH4 (PSt7-10) | 2021-02-16 12:08 | default | 253.0505 | μmol/L | 14.4515 | °C | 1021 | hPa | Humid | 28 | 0 | 0 | 23.056 | 94959.3928 | 287768.4842 | 28.7 | 67.6
101390 | 2021-04-20 16:20 | 0.33832 | OXY_CH4 (PSt7-10) | 2021-02-16 12:08 | default | 253.2973 | μmol/L | 14.4394 | °C | 1021 | hPa | Humid | 28 | 0 | 0 | 23.049 | 94933.2606 | 287781.7756 | 28.7 | 67.6
101400 | 2021-04-20 16:20 | 0.67233 | OXY_CH4 (PSt7-10) | 2021-02-16 12:08 | default | 253.3715 | μmol/L | 14.4272 | °C | 1021 | hPa | Humid | 28 | 0 | 0 | 23.05 | 94907.6889 | 287779.035 | 28.7 | 67.6
101410 | 2021-04-20 16:21 | 1.0053 | OXY_CH4 (PSt7-10) | 2021-02-16 12:08 | default | 253.3884 | μmol/L | 14.4333 | °C | 1021 | hPa | Humid | 28 | 0 | 0 | 23.047 | 94886.3263 | 287782.3138 | 28.7 | 67.6
101420 | 2021-04-20 16:21 | 1.3383 | OXY_CH4 (PSt7-10) | 2021-02-16 12:08 | default | 253.5444 | μmol/L | 14.4272 | °C | 1021 | hPa | Humid | 28 | 0 | 0 | 23.042 | 94880.5057 | 287771.191 | 28.7 | 67.6
101430 | 2021-04-20 16:21 | 1.6718 | OXY_CH4 (PSt7-10) | 2021-02-16 12:08 | default | 253.4532 | μmol/L | 14.4333 | °C | 1021 | hPa | Humid | 28 | 0 | 0 | 23.044 | 94883.0801 | 287777.1898 | 28.7 | 67.6
101440 | 2021-04-20 16:22 | 2.0057 | OXY_CH4 (PSt7-10) | 2021-02-16 12:08 | default | 253.3884 | μmol/L | 14.4333 | °C | 1021 | hPa | Humid | 28 | 0 | 0 | 23.047 | 94885.4859 | 287772.4497 | 28.7 | 67.6
101450 | 2021-04-20 16:22 | 2.3387 | OXY_CH4 (PSt7-10) | 2021-02-16 12:08 | default | 253.2156 | μmol/L | 14.4333 | °C | 1021 | hPa | Humid | 28 | 0 | 0 | 23.055 | 94908.4324 | 287768.1888 | 28.7 | 67.6
101460 | 2021-04-20 16:22 | 2.6716 | OXY_CH4 (PSt7-10) | 2021-02-16 12:08 | default | 253.1894 | μmol/L | 14.4394 | °C | 1021 | hPa | Humid | 28 | 0 | 0 | 23.054 | 94917.3404 | 287758.6615 | 28.7 | 67.6
101470 | 2021-04-20 16:23 | 3.0053 | OXY_CH4 (PSt7-10) | 2021-02-16 12:08 | default | 253.103 | μmol/L | 14.4394 | °C | 1021 | hPa | Humid | 28 | 0 | 0 | 23.058 | 94931.6558 | 287766.4442 | 28.7 | 67.6
101480 | 2021-04-20 16:23 | 3.3385 | OXY_CH4 (PSt7-10) | 2021-02-16 12:08 | default | 253.0214 | μmol/L | 14.4333 | °C | 1021 | hPa | Humid | 28 | 0 | 0 | 23.064 | 94963.689 | 287764.2825 | 28.7 | 67.6
101490 | 2021-04-20 16:23 | 3.6717 | OXY_CH4 (PSt7-10) | 2021-02-16 12:08 | default | 252.8443 | μmol/L | 14.4394 | °C | 1021 | hPa | Humid | 28 | 0 | 0 | 23.07 | 94995.3954 | 287757.2123 | 28.7 | 67.6
101500 | 2021-04-20 16:24 | 4.0054 | OXY_CH4 (PSt7-10) | 2021-02-16 12:08 | default | 252.6504 | μmol/L | 14.4394 | °C | 1021 | hPa | Humid | 28 | 0 | 0 | 23.079 | 95020.2117 | 287750.0049 | 28.7 | 67.6
101510 | 2021-04-20 16:24 | 4.3388 | OXY_CH4 (PSt7-10) | 2021-02-16 12:08 | default | 252.4736 | μmol/L | 14.4454 | °C | 1021 | hPa | Humid | 28 | 0 | 0 | 23.085 | 95041.2075 | 287750.5488 | 28.7 | 67.6
101520 | 2021-04-20 16:24 | 4.6721 | OXY_CH4 (PSt7-10) | 2021-02-16 12:08 | default | 252.323 | μmol/L | 14.4454 | °C | 1021 | hPa | Humid | 28 | 0 | 0 | 23.092 | 95073.2223 | 287733.2563 | 28.7 | 67.6
101530 | 2021-04-20 16:25 | 5.0052 | OXY_CH4 (PSt7-10) | 2021-02-16 12:08 | default | 252.1558 | μmol/L | 14.4394 | °C | 1021 | hPa | Humid | 28 | 0 | 0 | 23.102 | 95096.265 | 287742.6119 | 28.7 | 67.6
101540 | 2021-04-20 16:25 | 5.3389 | OXY_CH4 (PSt7-10) | 2021-02-16 12:08 | default | 252.0914 | μmol/L | 14.4394 | °C | 1021 | hPa | Humid | 28 | 0 | 0 | 23.105 | 95125.6772 | 287746.5074 | 28.7 | 67.6
101550 | 2021-04-20 16:25 | 5.672 | OXY_CH4 (PSt7-10) | 2021-02-16 12:08 | default | 252.0008 | μmol/L | 14.4454 | °C | 1021 | hPa | Humid | 28 | 0 | 0 | 23.107 | 95139.1337 | 287748.7174 | 28.7 | 67.6
101560 | 2021-04-20 16:26 | 6.0051 | OXY_CH4 (PSt7-10) | 2021-02-16 12:08 | default | 251.8721 | μmol/L | 14.4454 | °C | 1021 | hPa | Humid | 28 | 0 | 0 | 23.113 | 95167.0474 | 287724.7646 | 28.7 | 67.6
101570 | 2021-04-20 16:26 | 6.3382 | OXY_CH4 (PSt7-10) | 2021-02-16 12:08 | default | 251.7648 | μmol/L | 14.4454 | °C | 1021 | hPa | Humid | 28 | 0 | 0 | 23.118 | 95189.0964 | 287737.4629 | 28.7 | 67.6
101580 | 2021-04-20 16:26 | 6.6721 | OXY_CH4 (PSt7-10) | 2021-02-16 12:08 | default | 251.5934 | μmol/L | 14.4454 | °C | 1021 | hPa | Humid | 28 | 0 | 0 | 23.126 | 95206.8851 | 287742.4541 | 28.7 | 67.6
101590 | 2021-04-20 16:27 | 7.0055 | OXY_CH4 (PSt7-10) | 2021-02-16 12:08 | default | 251.4174 | μmol/L | 14.4515 | °C | 1021 | hPa | Humid | 28 | 0 | 0 | 23.132 | 95258.2676 | 287743.9 | 28.7 | 67.6
101600 | 2021-04-20 16:27 | 7.3387 | OXY_CH4 (PSt7-10) | 2021-02-16 12:08 | default | 251.3104 | μmol/L | 14.4515 | °C | 1021 | hPa | Humid | 28 | 0 | 0 | 23.137 | 95272.7234 | 287742.7944 | 28.7 | 67.6
101610 | 2021-04-20 16:27 | 7.6718 | OXY_CH4 (PSt7-10) | 2021-02-16 12:08 | default | 251.2462 | μmol/L | 14.4515 | °C | 1021 | hPa | Humid | 28 | 0 | 0 | 23.14 | 95302.9595 | 287744.9618 | 28.7 | 67.6
101620 | 2021-04-20 16:28 | 8.0051 | OXY_CH4 (PSt7-10) | 2021-02-16 12:08 | default | 251.0277 | μmol/L | 14.4576 | °C | 1021 | hPa | Humid | 28 | 0 | 0 | 23.148 | 95328.878 | 287743.0779 | 28.7 | 67.6
101630 | 2021-04-20 16:28 | 8.339 | OXY_CH4 (PSt7-10) | 2021-02-16 12:08 | default | 250.9256 | μmol/L | 14.4515 | °C | 1021 | hPa | Humid | 28 | 0 | 0 | 23.155 | 95357.3606 | 287739.4696 | 28.7 | 67.6
101640 | 2021-04-20 16:28 | 8.6723 | OXY_CH4 (PSt7-10) | 2021-02-16 12:08 | default | 250.8569 | μmol/L | 14.4576 | °C | 1021 | hPa | Humid | 28 | 0 | 0 | 23.156 | 95379.6583 | 287735.8664 | 28.7 | 67.6
101650 | 2021-04-20 16:29 | 9.0054 | OXY_CH4 (PSt7-10) | 2021-02-16 12:08 | default | 250.6956 | μmol/L | 14.4454 | °C | 1021 | hPa | Humid | 28 | 0 | 0 | 23.168 | 95415.5915 | 287741.1833 | 28.7 | 67.6
101660 | 2021-04-20 16:29 | 9.3385 | OXY_CH4 (PSt7-10) | 2021-02-16 12:08 | default | 250.7122 | μmol/L | 14.4515 | °C | 1021 | hPa | Humid | 28 | 0 | 0 | 23.165 | 95450.0532 | 287743.9327 | 28.7 | 67.6
101670 | 2021-04-20 16:29 | 9.6718 | OXY_CH4 (PSt7-10) | 2021-02-16 12:08 | default | 250.499 | μmol/L | 14.4515 | °C | 1021 | hPa | Humid | 28 | 0 | 0 | 23.175 | 95464.5011 | 287738.9827 | 28.7 | 67.6
101680 | 2021-04-20 16:30 | 10.0049 | OXY_CH4 (PSt7-10) | 2021-02-16 12:08 | default | 250.3925 | μmol/L | 14.4515 | °C | 1021 | hPa | Humid | 28 | 0 | 0 | 23.18 | 95483.1511 | 287727.8633 | 28.7 | 67.6
101690 | 2021-04-20 16:30 | 10.339 | OXY_CH4 (PSt7-10) | 2021-02-16 12:08 | default | 250.26 | μmol/L | 14.4576 | °C | 1021 | hPa | Humid | 28 | 0 | 0 | 23.184 | 95501.0654 | 287726.382 | 28.7 | 67.6
101700 | 2021-04-20 16:30 | 10.6716 | OXY_CH4 (PSt7-10) | 2021-02-16 12:08 | default | 250.1536 | μmol/L | 14.4576 | °C | 1021 | hPa | Humid | 28 | 0 | 0 | 23.189 | 95526.2001 | 287729.5513 | 28.7 | 67.6
101710 | 2021-04-20 16:31 | 11.0055 | OXY_CH4 (PSt7-10) | 2021-02-16 12:08 | default | 249.9834 | μmol/L | 14.4576 | °C | 1021 | hPa | Humid | 28 | 0 | 0 | 23.197 | 95550.4464 | 287711.5127 | 28.7 | 67.6
101720 | 2021-04-20 16:31 | 11.3388 | OXY_CH4 (PSt7-10) | 2021-02-16 12:08 | default | 249.8984 | μmol/L | 14.4576 | °C | 1021 | hPa | Humid | 28 | 0 | 0 | 23.201 | 95568.9887 | 287724.8433 | 28.7 | 67.6
101730 | 2021-04-20 16:31 | 11.6717 | OXY_CH4 (PSt7-10) | 2021-02-16 12:08 | default | 249.8347 | μmol/L | 14.4576 | °C | 1021 | hPa | Humid | 28 | 0 | 0 | 23.204 | 95577.9306 | 287712.6258 | 28.7 | 67.6
101740 | 2021-04-20 16:32 | 12.0056 | OXY_CH4 (PSt7-10) | 2021-02-16 12:08 | default | 249.7662 | μmol/L | 14.4637 | °C | 1021 | hPa | Humid | 28 | 0 | 0 | 23.205 | 95598.9513 | 287716.4107 | 28.7 | 67.6
101750 | 2021-04-20 16:32 | 12.3384 | OXY_CH4 (PSt7-10) | 2021-02-16 12:08 | default | 249.686 | μmol/L | 14.4576 | °C | 1021 | hPa | Humid | 28 | 0 | 0 | 23.211 | 95621.7023 | 287725.205 | 28.7 | 67.6
101760 | 2021-04-20 16:32 | 12.6717 | OXY_CH4 (PSt7-10) | 2021-02-16 12:08 | default | 249.4691 | μmol/L | 14.4637 | °C | 1021 | hPa | Humid | 28 | 0 | 0 | 23.219 | 95642.817 | 287716.9665 | 28.7 | 67.6
101770 | 2021-04-20 16:33 | 13.0055 | OXY_CH4 (PSt7-10) | 2021-02-16 12:08 | default | 249.4267 | μmol/L | 14.4637 | °C | 1021 | hPa | Humid | 28 | 0 | 0 | 23.221 | 95660.4069 | 287735.3243 | 28.7 | 67.6
101780 | 2021-04-20 16:33 | 13.3386 | OXY_CH4 (PSt7-10) | 2021-02-16 12:08 | default | 249.2619 | μmol/L | 14.4576 | °C | 1021 | hPa | Humid | 28 | 0 | 0 | 23.231 | 95684.0446 | 287718.7616 | 28.7 | 67.6