## Devices
Name | Type | Serial | FW-Version | Channels
SABD0002000012 | OXY-10 ST | SABD0002000012 | AAV2.0.0.13 | 10

## Sensors
Name | Analyte | Sensor ID | Sensor Type | Batch ID | Lot Nr | Created on
OXY_CH5 | O2 | 46829 | PSt7-10 | 000000-000 | 0000-00 | 2021-02-16 12:10

## Oxygen Calibrations
Sensor | Calibration Date | Cal0 [°] | T0 | T0 Unit | Cal2nd [°] | T2nd | T2nd Unit | pATM | pATM Unit | O2Cal2nd | O2Cal2nd Unit | Environment | f1 | m | dKSV1 | dKSV2 | dPhi1 | dPhi2 | Is PreSens Calibration
OXY_CH5 (PSt7-10) | 2021-02-16 12:10 | 55.57 | 20 | °C | 22.74 | 20 | °C | 985 | hPa | 100 | %a.s. | Humid | 0.857 | 12.4 | 0.000374 | 0 | -0.01834 | -9e-05 | FALSE

## Annotations
Date | Delta T [min] | Device | Channel | User | Annotation

## Info
Software Version | 2.1.0.443
Exported at | 2021-04-20 16:56

## SABD0002000012, Ch 1
Id | Date | Delta T [min] | Sensor | Calibration | User | Oxygen | Oxygen Unit | Temperature | Temperature Unit | Pressure | Pressure Unit | Mode | Salinity [pmil] | User Signal Intensity | Error | Phase [°] | Amplitude [µV] | Reference Amplitude [µV] | Signal LED Current | Reference LED Current | Battery [V]
101381 | 2021-04-20 16:20 | 0 | OXY_CH5 (PSt7-10) | 2021-02-16 12:10 | default | 280.7095 | μmol/L | 14.6249 | °C | 1021 | hPa | Humid | 28 | 0 | 0 | 22.565 | 116596.6564 | 264904.2061 | 36.4 | 83.1
101391 | 2021-04-20 16:20 | 0.33129 | OXY_CH5 (PSt7-10) | 2021-02-16 12:10 | default | 280.3375 | μmol/L | 14.5576 | °C | 1021 | hPa | Humid | 28 | 0 | 0 | 22.606 | 116782.9913 | 264896.6311 | 36.4 | 83.1
101401 | 2021-04-20 16:20 | 0.66511 | OXY_CH5 (PSt7-10) | 2021-02-16 12:10 | default | 279.8931 | μmol/L | 14.5331 | °C | 1021 | hPa | Humid | 28 | 0 | 0 | 22.634 | 116948.1176 | 264900.593 | 36.4 | 83.1
101411 | 2021-04-20 16:21 | 0.99815 | OXY_CH5 (PSt7-10) | 2021-02-16 12:10 | default | 279.2703 | μmol/L | 14.5209 | °C | 1021 | hPa | Humid | 28 | 0 | 0 | 22.665 | 117105.5956 | 264898.8157 | 36.4 | 83.1
101421 | 2021-04-20 16:21 | 1.3311 | OXY_CH5 (PSt7-10) | 2021-02-16 12:10 | default | 278.5645 | μmol/L | 14.5209 | °C | 1021 | hPa | Humid | 28 | 0 | 0 | 22.695 | 117262.9534 | 264877.7239 | 36.4 | 83.1
101431 | 2021-04-20 16:21 | 1.6645 | OXY_CH5 (PSt7-10) | 2021-02-16 12:10 | default | 277.9925 | μmol/L | 14.5087 | °C | 1021 | hPa | Humid | 28 | 0 | 0 | 22.724 | 117408.0952 | 264872.1798 | 36.4 | 83.1
101441 | 2021-04-20 16:22 | 1.9983 | OXY_CH5 (PSt7-10) | 2021-02-16 12:10 | default | 277.2835 | μmol/L | 14.5148 | °C | 1021 | hPa | Humid | 28 | 0 | 0 | 22.752 | 117551.3526 | 264866.3138 | 36.4 | 83.1
101451 | 2021-04-20 16:22 | 2.3314 | OXY_CH5 (PSt7-10) | 2021-02-16 12:10 | default | 276.8241 | μmol/L | 14.5087 | °C | 1021 | hPa | Humid | 28 | 0 | 0 | 22.774 | 117671.711 | 264873.0617 | 36.4 | 83.1
101461 | 2021-04-20 16:22 | 2.6643 | OXY_CH5 (PSt7-10) | 2021-02-16 12:10 | default | 276.3977 | μmol/L | 14.5148 | °C | 1021 | hPa | Humid | 28 | 0 | 0 | 22.79 | 117773.2516 | 264861.7665 | 36.4 | 83.1
101471 | 2021-04-20 16:23 | 2.9983 | OXY_CH5 (PSt7-10) | 2021-02-16 12:10 | default | 275.9561 | μmol/L | 14.5148 | °C | 1021 | hPa | Humid | 28 | 0 | 0 | 22.809 | 117876.9442 | 264847.3278 | 36.4 | 83.1
101481 | 2021-04-20 16:23 | 3.3313 | OXY_CH5 (PSt7-10) | 2021-02-16 12:10 | default | 275.5154 | μmol/L | 14.5148 | °C | 1021 | hPa | Humid | 28 | 0 | 0 | 22.828 | 117955.3855 | 264851.253 | 36.4 | 83.1
101491 | 2021-04-20 16:23 | 3.6651 | OXY_CH5 (PSt7-10) | 2021-02-16 12:10 | default | 275.1912 | μmol/L | 14.5148 | °C | 1021 | hPa | Humid | 28 | 0 | 0 | 22.842 | 118032.4876 | 264848.8758 | 36.4 | 83.1
101501 | 2021-04-20 16:24 | 3.9981 | OXY_CH5 (PSt7-10) | 2021-02-16 12:10 | default | 274.8675 | μmol/L | 14.5148 | °C | 1021 | hPa | Humid | 28 | 0 | 0 | 22.856 | 118109.5097 | 264837.0022 | 36.4 | 83.1
101511 | 2021-04-20 16:24 | 4.3313 | OXY_CH5 (PSt7-10) | 2021-02-16 12:10 | default | 274.5601 | μmol/L | 14.5209 | °C | 1021 | hPa | Humid | 28 | 0 | 0 | 22.867 | 118174.8298 | 264850.4834 | 36.4 | 83.1
101521 | 2021-04-20 16:24 | 4.6645 | OXY_CH5 (PSt7-10) | 2021-02-16 12:10 | default | 274.3368 | μmol/L | 14.5148 | °C | 1021 | hPa | Humid | 28 | 0 | 0 | 22.879 | 118240.4413 | 264850.1882 | 36.4 | 83.1
101531 | 2021-04-20 16:25 | 4.9984 | OXY_CH5 (PSt7-10) | 2021-02-16 12:10 | default | 274.1064 | μmol/L | 14.5148 | °C | 1021 | hPa | Humid | 28 | 0 | 0 | 22.889 | 118291.3153 | 264842.6898 | 36.4 | 83.1
101541 | 2021-04-20 16:25 | 5.3315 | OXY_CH5 (PSt7-10) | 2021-02-16 12:10 | default | 273.8156 | μmol/L | 14.527 | °C | 1021 | hPa | Humid | 28 | 0 | 0 | 22.897 | 118334.0051 | 264829.5383 | 36.4 | 83.1
101551 | 2021-04-20 16:25 | 5.6646 | OXY_CH5 (PSt7-10) | 2021-02-16 12:10 | default | 273.6547 | μmol/L | 14.527 | °C | 1021 | hPa | Humid | 28 | 0 | 0 | 22.904 | 118376.4659 | 264835.1877 | 36.4 | 83.1
101561 | 2021-04-20 16:26 | 5.9985 | OXY_CH5 (PSt7-10) | 2021-02-16 12:10 | default | 273.3791 | μmol/L | 14.527 | °C | 1021 | hPa | Humid | 28 | 0 | 0 | 22.916 | 118427.6391 | 264828.4028 | 36.4 | 83.1
101571 | 2021-04-20 16:26 | 6.3317 | OXY_CH5 (PSt7-10) | 2021-02-16 12:10 | default | 273.2029 | μmol/L | 14.5209 | °C | 1021 | hPa | Humid | 28 | 0 | 0 | 22.926 | 118464.1605 | 264829.1093 | 36.4 | 83.1
101581 | 2021-04-20 16:26 | 6.6645 | OXY_CH5 (PSt7-10) | 2021-02-16 12:10 | default | 273.0883 | μmol/L | 14.5209 | °C | 1021 | hPa | Humid | 28 | 0 | 0 | 22.931 | 118497.5963 | 264824.0865 | 36.4 | 83.1
101591 | 2021-04-20 16:27 | 6.9977 | OXY_CH5 (PSt7-10) | 2021-02-16 12:10 | default | 272.9508 | μmol/L | 14.5209 | °C | 1021 | hPa | Humid | 28 | 0 | 0 | 22.937 | 118533.3021 | 264813.2765 | 36.4 | 83.1
101601 | 2021-04-20 16:27 | 7.3316 | OXY_CH5 (PSt7-10) | 2021-02-16 12:10 | default | 272.8134 | μmol/L | 14.5209 | °C | 1021 | hPa | Humid | 28 | 0 | 0 | 22.943 | 118568.7938 | 264823.0792 | 36.4 | 83.1
101611 | 2021-04-20 16:27 | 7.6647 | OXY_CH5 (PSt7-10) | 2021-02-16 12:10 | default | 272.623 | μmol/L | 14.527 | °C | 1021 | hPa | Humid | 28 | 0 | 0 | 22.949 | 118603.247 | 264825.2215 | 36.4 | 83.1
101621 | 2021-04-20 16:28 | 7.9977 | OXY_CH5 (PSt7-10) | 2021-02-16 12:10 | default | 272.5315 | μmol/L | 14.527 | °C | 1021 | hPa | Humid | 28 | 0 | 0 | 22.953 | 118622.6326 | 264820.3468 | 36.4 | 83.1
101631 | 2021-04-20 16:28 | 8.3317 | OXY_CH5 (PSt7-10) | 2021-02-16 12:10 | default | 272.4173 | μmol/L | 14.527 | °C | 1021 | hPa | Humid | 28 | 0 | 0 | 22.958 | 118653.0731 | 264807.2535 | 36.4 | 83.1
101641 | 2021-04-20 16:28 | 8.6648 | OXY_CH5 (PSt7-10) | 2021-02-16 12:10 | default | 272.3332 | μmol/L | 14.5209 | °C | 1021 | hPa | Humid | 28 | 0 | 0 | 22.964 | 118674.4798 | 264810.305 | 36.4 | 83.1
101651 | 2021-04-20 16:29 | 8.9978 | OXY_CH5 (PSt7-10) | 2021-02-16 12:10 | default | 272.1587 | μmol/L | 14.5331 | °C | 1021 | hPa | Humid | 28 | 0 | 0 | 22.967 | 118695.7741 | 264804.3022 | 36.4 | 83.1
101661 | 2021-04-20 16:29 | 9.3316 | OXY_CH5 (PSt7-10) | 2021-02-16 12:10 | default | 272.166 | μmol/L | 14.527 | °C | 1021 | hPa | Humid | 28 | 0 | 0 | 22.969 | 118719.9998 | 264798.5845 | 36.4 | 83.1
101671 | 2021-04-20 16:29 | 9.665 | OXY_CH5 (PSt7-10) | 2021-02-16 12:10 | default | 271.9379 | μmol/L | 14.527 | °C | 1021 | hPa | Humid | 28 | 0 | 0 | 22.979 | 118734.7217 | 264797.0061 | 36.4 | 83.1
101681 | 2021-04-20 16:30 | 9.9982 | OXY_CH5 (PSt7-10) | 2021-02-16 12:10 | default | 271.8695 | μmol/L | 14.527 | °C | 1021 | hPa | Humid | 28 | 0 | 0 | 22.982 | 118762.7665 | 264791.5473 | 36.4 | 83.1
101691 | 2021-04-20 16:30 | 10.3315 | OXY_CH5 (PSt7-10) | 2021-02-16 12:10 | default | 271.8996 | μmol/L | 14.5209 | °C | 1021 | hPa | Humid | 28 | 0 | 0 | 22.983 | 118794.5603 | 264802.055 | 36.4 | 83.1
101701 | 2021-04-20 16:30 | 10.665 | OXY_CH5 (PSt7-10) | 2021-02-16 12:10 | default | 271.6799 | μmol/L | 14.5331 | °C | 1021 | hPa | Humid | 28 | 0 | 0 | 22.988 | 118803.5426 | 264777.4732 | 36.4 | 83.1
101711 | 2021-04-20 16:31 | 10.9982 | OXY_CH5 (PSt7-10) | 2021-02-16 12:10 | default | 271.6189 | μmol/L | 14.527 | °C | 1021 | hPa | Humid | 28 | 0 | 0 | 22.993 | 118829.9985 | 264788.561 | 36.4 | 83.1
101721 | 2021-04-20 16:31 | 11.3312 | OXY_CH5 (PSt7-10) | 2021-02-16 12:10 | default | 271.4823 | μmol/L | 14.527 | °C | 1021 | hPa | Humid | 28 | 0 | 0 | 22.999 | 118838.2071 | 264775.7962 | 36.4 | 83.1
101731 | 2021-04-20 16:31 | 11.6649 | OXY_CH5 (PSt7-10) | 2021-02-16 12:10 | default | 271.5352 | μmol/L | 14.5209 | °C | 1021 | hPa | Humid | 28 | 0 | 0 | 22.999 | 118858.6529 | 264786.0122 | 36.4 | 83.1
101741 | 2021-04-20 16:32 | 11.9978 | OXY_CH5 (PSt7-10) | 2021-02-16 12:10 | default | 271.3686 | μmol/L | 14.527 | °C | 1021 | hPa | Humid | 28 | 0 | 0 | 23.004 | 118875.5329 | 264787.6805 | 36.4 | 83.1
101751 | 2021-04-20 16:32 | 12.3311 | OXY_CH5 (PSt7-10) | 2021-02-16 12:10 | default | 271.2703 | μmol/L | 14.5331 | °C | 1021 | hPa | Humid | 28 | 0 | 0 | 23.006 | 118892.619 | 264785.1927 | 36.4 | 83.1
101761 | 2021-04-20 16:32 | 12.6651 | OXY_CH5 (PSt7-10) | 2021-02-16 12:10 | default | 271.2094 | μmol/L | 14.527 | °C | 1021 | hPa | Humid | 28 | 0 | 0 | 23.011 | 118907.1297 | 264760.8219 | 36.4 | 83.1
101771 | 2021-04-20 16:33 | 12.9982 | OXY_CH5 (PSt7-10) | 2021-02-16 12:10 | default | 271.0657 | μmol/L | 14.5331 | °C | 1021 | hPa | Humid | 28 | 0 | 0 | 23.015 | 118932.5782 | 264779.1844 | 36.4 | 83.1
101781 | 2021-04-20 16:33 | 13.3311 | OXY_CH5 (PSt7-10) | 2021-02-16 12:10 | default | 271.0277 | μmol/L | 14.527 | °C | 1021 | hPa | Humid | 28 | 0 | 0 | 23.019 | 118982.5524 | 264759.1523 | 36.4 | 83.1