## Devices
Name | Type | Serial | FW-Version | Channels
SABD0002000012 | OXY-10 ST | SABD0002000012 | AAV2.0.0.13 | 10

## Sensors
Name | Analyte | Sensor ID | Sensor Type | Batch ID | Lot Nr | Created on
OXY_CH7 | O2 | 137830555 | PSt7-10 | 000000-000 | 0000-00 | 2021-02-16 12:13

## Oxygen Calibrations
Sensor | Calibration Date | Cal0 [°] | T0 | T0 Unit | Cal2nd [°] | T2nd | T2nd Unit | pATM | pATM Unit | O2Cal2nd | O2Cal2nd Unit | Environment | f1 | m | dKSV1 | dKSV2 | dPhi1 | dPhi2 | Is PreSens Calibration
OXY_CH7 (PSt7-10) | 2021-02-16 12:13 | 55.7 | 20 | °C | 22.21 | 20 | °C | 971 | hPa | 100 | %a.s. | Humid | 0.826 | 11.08 | 0.000401 | 0 | -0.01532 | -0.00012 | FALSE

## Annotations
Date | Delta T [min] | Device | Channel | User | Annotation

## Info
Software Version | 2.1.0.443
Exported at | 2021-04-20 16:56

## SABD0002000012, Ch 1
Id | Date | Delta T [min] | Sensor | Calibration | User | Oxygen | Oxygen Unit | Temperature | Temperature Unit | Pressure | Pressure Unit | Mode | Salinity [pmil] | User Signal Intensity | Error | Phase [°] | Amplitude [µV] | Reference Amplitude [µV] | Signal LED Current | Reference LED Current | Battery [V]
101383 | 2021-04-20 16:20 | 0 | OXY_CH7 (PSt7-10) | 2021-02-16 12:13 | default | 255.8961 | μmol/L | 14.5011 | °C | 1021 | hPa | Humid | 28 | 1 | 0 | 22.945 | 138382.461 | 288150.0973 | 59.9307 | 49.4
101393 | 2021-04-20 16:20 | 0.33119 | OXY_CH7 (PSt7-10) | 2021-02-16 12:13 | default | 255.6668 | μmol/L | 14.4887 | °C | 1021 | hPa | Humid | 28 | 1 | 0 | 22.96 | 138455.4042 | 288150.3307 | 59.9307 | 49.4
101403 | 2021-04-20 16:20 | 0.66443 | OXY_CH7 (PSt7-10) | 2021-02-16 12:13 | default | 255.2643 | μmol/L | 14.5011 | °C | 1021 | hPa | Humid | 28 | 1 | 0 | 22.974 | 138535.0083 | 288152.1006 | 59.9307 | 49.4
101413 | 2021-04-20 16:21 | 0.99796 | OXY_CH7 (PSt7-10) | 2021-02-16 12:13 | default | 255.1879 | μmol/L | 14.4887 | °C | 1021 | hPa | Humid | 28 | 1 | 0 | 22.982 | 138612.4647 | 288142.3001 | 59.9307 | 49.4
101423 | 2021-04-20 16:21 | 1.3311 | OXY_CH7 (PSt7-10) | 2021-02-16 12:13 | default | 254.9324 | μmol/L | 14.4826 | °C | 1021 | hPa | Humid | 28 | 1 | 0 | 22.996 | 138699.7203 | 288131.2914 | 59.9307 | 49.4
101433 | 2021-04-20 16:21 | 1.6643 | OXY_CH7 (PSt7-10) | 2021-02-16 12:13 | default | 254.4445 | μmol/L | 14.4949 | °C | 1021 | hPa | Humid | 28 | 1 | 0 | 23.014 | 138781.9593 | 288125.2097 | 59.9307 | 49.4
101443 | 2021-04-20 16:22 | 1.9973 | OXY_CH7 (PSt7-10) | 2021-02-16 12:13 | default | 254.2279 | μmol/L | 14.4949 | °C | 1021 | hPa | Humid | 28 | 1 | 0 | 23.024 | 138881.4165 | 288136.5933 | 59.9307 | 49.4
101453 | 2021-04-20 16:22 | 2.3312 | OXY_CH7 (PSt7-10) | 2021-02-16 12:13 | default | 253.9467 | μmol/L | 14.4949 | °C | 1021 | hPa | Humid | 28 | 1 | 0 | 23.037 | 138964.3421 | 288124.6373 | 59.9307 | 49.4
101463 | 2021-04-20 16:22 | 2.6643 | OXY_CH7 (PSt7-10) | 2021-02-16 12:13 | default | 253.6875 | μmol/L | 14.4949 | °C | 1021 | hPa | Humid | 28 | 1 | 0 | 23.049 | 139048.3481 | 288128.8244 | 59.9307 | 49.4
101473 | 2021-04-20 16:23 | 2.9973 | OXY_CH7 (PSt7-10) | 2021-02-16 12:13 | default | 253.4717 | μmol/L | 14.4949 | °C | 1021 | hPa | Humid | 28 | 1 | 0 | 23.059 | 139126.6984 | 288113.0186 | 59.9307 | 49.4
101483 | 2021-04-20 16:23 | 3.3306 | OXY_CH7 (PSt7-10) | 2021-02-16 12:13 | default | 253.0569 | μmol/L | 14.5011 | °C | 1021 | hPa | Humid | 28 | 1 | 0 | 23.076 | 139196.7738 | 288105.946 | 59.9307 | 49.4
101493 | 2021-04-20 16:23 | 3.6645 | OXY_CH7 (PSt7-10) | 2021-02-16 12:13 | default | 252.9547 | μmol/L | 14.4949 | °C | 1021 | hPa | Humid | 28 | 1 | 0 | 23.083 | 139270.0569 | 288094.2564 | 59.9307 | 49.4
101503 | 2021-04-20 16:24 | 3.9975 | OXY_CH7 (PSt7-10) | 2021-02-16 12:13 | default | 252.7128 | μmol/L | 14.5011 | °C | 1021 | hPa | Humid | 28 | 1 | 0 | 23.092 | 139335.7949 | 288099.9701 | 59.9307 | 49.4
101513 | 2021-04-20 16:24 | 4.3306 | OXY_CH7 (PSt7-10) | 2021-02-16 12:13 | default | 252.5141 | μmol/L | 14.5072 | °C | 1021 | hPa | Humid | 28 | 1 | 0 | 23.099 | 139395.9353 | 288100.0139 | 59.9307 | 49.4
101523 | 2021-04-20 16:24 | 4.6645 | OXY_CH7 (PSt7-10) | 2021-02-16 12:13 | default | 252.3048 | μmol/L | 14.5011 | °C | 1021 | hPa | Humid | 28 | 1 | 0 | 23.111 | 139444.5654 | 288086.8926 | 59.9307 | 49.4
101533 | 2021-04-20 16:25 | 4.9976 | OXY_CH7 (PSt7-10) | 2021-02-16 12:13 | default | 251.9727 | μmol/L | 14.5134 | °C | 1021 | hPa | Humid | 28 | 1 | 0 | 23.122 | 139484.3997 | 288058.106 | 59.9307 | 49.4
101543 | 2021-04-20 16:25 | 5.3305 | OXY_CH7 (PSt7-10) | 2021-02-16 12:13 | default | 251.8924 | μmol/L | 14.5072 | °C | 1021 | hPa | Humid | 28 | 1 | 0 | 23.128 | 139548.2926 | 288068.4185 | 59.9307 | 49.4
101553 | 2021-04-20 16:25 | 5.6645 | OXY_CH7 (PSt7-10) | 2021-02-16 12:13 | default | 251.6944 | μmol/L | 14.5134 | °C | 1021 | hPa | Humid | 28 | 1 | 0 | 23.135 | 139583.7315 | 288085.1271 | 59.9307 | 49.4
101563 | 2021-04-20 16:26 | 5.9973 | OXY_CH7 (PSt7-10) | 2021-02-16 12:13 | default | 251.4967 | μmol/L | 14.5196 | °C | 1021 | hPa | Humid | 28 | 1 | 0 | 23.142 | 139623.9472 | 288054.1617 | 59.9307 | 49.4
101573 | 2021-04-20 16:26 | 6.3312 | OXY_CH7 (PSt7-10) | 2021-02-16 12:13 | default | 251.3045 | μmol/L | 14.5196 | °C | 1021 | hPa | Humid | 28 | 1 | 0 | 23.151 | 139670.9545 | 288062.018 | 59.9307 | 49.4
101583 | 2021-04-20 16:26 | 6.6642 | OXY_CH7 (PSt7-10) | 2021-02-16 12:13 | default | 251.1071 | μmol/L | 14.5257 | °C | 1021 | hPa | Humid | 28 | 1 | 0 | 23.158 | 139709.289 | 288057.577 | 59.9307 | 49.4
101593 | 2021-04-20 16:27 | 6.9977 | OXY_CH7 (PSt7-10) | 2021-02-16 12:13 | default | 250.9365 | μmol/L | 14.5257 | °C | 1021 | hPa | Humid | 28 | 1 | 0 | 23.166 | 139758.3785 | 288062.8169 | 59.9307 | 49.4
101603 | 2021-04-20 16:27 | 7.331 | OXY_CH7 (PSt7-10) | 2021-02-16 12:13 | default | 250.8513 | μmol/L | 14.5257 | °C | 1021 | hPa | Humid | 28 | 1 | 0 | 23.17 | 139791.0162 | 288046.2002 | 59.9307 | 49.4
101613 | 2021-04-20 16:27 | 7.6641 | OXY_CH7 (PSt7-10) | 2021-02-16 12:13 | default | 250.6277 | μmol/L | 14.538 | °C | 1021 | hPa | Humid | 28 | 1 | 0 | 23.176 | 139841.6242 | 288062.4774 | 59.9307 | 49.4
101623 | 2021-04-20 16:28 | 7.9973 | OXY_CH7 (PSt7-10) | 2021-02-16 12:13 | default | 250.5904 | μmol/L | 14.5319 | °C | 1021 | hPa | Humid | 28 | 1 | 0 | 23.18 | 139872.1489 | 288066.6227 | 59.9307 | 49.4
101633 | 2021-04-20 16:28 | 8.3305 | OXY_CH7 (PSt7-10) | 2021-02-16 12:13 | default | 250.4415 | μmol/L | 14.5319 | °C | 1021 | hPa | Humid | 28 | 1 | 0 | 23.187 | 139913.2442 | 288076.2835 | 59.9307 | 49.4
101643 | 2021-04-20 16:28 | 8.6643 | OXY_CH7 (PSt7-10) | 2021-02-16 12:13 | default | 250.2183 | μmol/L | 14.5442 | °C | 1021 | hPa | Humid | 28 | 1 | 0 | 23.193 | 139948.9507 | 288068.0826 | 59.9307 | 49.4
101653 | 2021-04-20 16:29 | 8.9975 | OXY_CH7 (PSt7-10) | 2021-02-16 12:13 | default | 250.1334 | μmol/L | 14.5442 | °C | 1021 | hPa | Humid | 28 | 1 | 0 | 23.197 | 139979.2528 | 288041.9169 | 59.9307 | 49.4
101663 | 2021-04-20 16:29 | 9.3306 | OXY_CH7 (PSt7-10) | 2021-02-16 12:13 | default | 250.0007 | μmol/L | 14.5504 | °C | 1021 | hPa | Humid | 28 | 1 | 0 | 23.201 | 140000.5629 | 288039.8469 | 59.9307 | 49.4
101673 | 2021-04-20 16:29 | 9.6639 | OXY_CH7 (PSt7-10) | 2021-02-16 12:13 | default | 249.9848 | μmol/L | 14.5442 | °C | 1021 | hPa | Humid | 28 | 1 | 0 | 23.204 | 140027.8684 | 288028.3824 | 59.9307 | 49.4
101683 | 2021-04-20 16:30 | 9.9977 | OXY_CH7 (PSt7-10) | 2021-02-16 12:13 | default | 249.8363 | μmol/L | 14.5442 | °C | 1021 | hPa | Humid | 28 | 1 | 0 | 23.211 | 140058.4715 | 288038.7519 | 59.9307 | 49.4
101693 | 2021-04-20 16:30 | 10.3307 | OXY_CH7 (PSt7-10) | 2021-02-16 12:13 | default | 249.6615 | μmol/L | 14.5504 | °C | 1021 | hPa | Humid | 28 | 1 | 0 | 23.217 | 140087.2487 | 288053.3093 | 59.9307 | 49.4
101703 | 2021-04-20 16:30 | 10.664 | OXY_CH7 (PSt7-10) | 2021-02-16 12:13 | default | 249.6138 | μmol/L | 14.5565 | °C | 1021 | hPa | Humid | 28 | 1 | 0 | 23.217 | 140103.7946 | 288046.9827 | 59.9307 | 49.4
101713 | 2021-04-20 16:31 | 10.9978 | OXY_CH7 (PSt7-10) | 2021-02-16 12:13 | default | 249.529 | μmol/L | 14.5565 | °C | 1021 | hPa | Humid | 28 | 1 | 0 | 23.221 | 140125.8955 | 288020.4601 | 59.9307 | 49.4
101723 | 2021-04-20 16:31 | 11.331 | OXY_CH7 (PSt7-10) | 2021-02-16 12:13 | default | 249.4232 | μmol/L | 14.5565 | °C | 1021 | hPa | Humid | 28 | 1 | 0 | 23.226 | 140135.1909 | 288013.8536 | 59.9307 | 49.4
101733 | 2021-04-20 16:31 | 11.664 | OXY_CH7 (PSt7-10) | 2021-02-16 12:13 | default | 249.2645 | μmol/L | 14.5689 | °C | 1021 | hPa | Humid | 28 | 1 | 0 | 23.229 | 140165.3182 | 288049.3817 | 59.9307 | 49.4
101743 | 2021-04-20 16:32 | 11.9978 | OXY_CH7 (PSt7-10) | 2021-02-16 12:13 | default | 249.2275 | μmol/L | 14.5627 | °C | 1021 | hPa | Humid | 28 | 1 | 0 | 23.233 | 140179.0525 | 288022.1465 | 59.9307 | 49.4
101753 | 2021-04-20 16:32 | 12.3311 | OXY_CH7 (PSt7-10) | 2021-02-16 12:13 | default | 249.1641 | μmol/L | 14.5627 | °C | 1021 | hPa | Humid | 28 | 1 | 0 | 23.236 | 140195.0683 | 288017.3419 | 59.9307 | 49.4
101763 | 2021-04-20 16:32 | 12.6642 | OXY_CH7 (PSt7-10) | 2021-02-16 12:13 | default | 249.032 | μmol/L | 14.5689 | °C | 1021 | hPa | Humid | 28 | 1 | 0 | 23.24 | 140224.4966 | 288013.3284 | 59.9307 | 49.4
101773 | 2021-04-20 16:33 | 12.9972 | OXY_CH7 (PSt7-10) | 2021-02-16 12:13 | default | 248.9422 | μmol/L | 14.575 | °C | 1021 | hPa | Humid | 28 | 1 | 0 | 23.242 | 140233.2341 | 288015.6123 | 59.9307 | 49.4
101783 | 2021-04-20 16:33 | 13.3311 | OXY_CH7 (PSt7-10) | 2021-02-16 12:13 | default | 248.9 | μmol/L | 14.575 | °C | 1021 | hPa | Humid | 28 | 1 | 0 | 23.244 | 140261.8823 | 288012.4319 | 59.9307 | 49.4