## Devices
Name | Type | Serial | FW-Version | Channels
SABD0002000012 | OXY-10 ST | SABD0002000012 | AAV2.0.0.13 | 10

## Sensors
Name | Analyte | Sensor ID | Sensor Type | Batch ID | Lot Nr | Created on
OXY_CH9 | O2 | 169735377 | PSt7-10 | 000000-000 | 0000-00 | 2021-02-16 12:16

## Oxygen Calibrations
Sensor | Calibration Date | Cal0 [°] | T0 | T0 Unit | Cal2nd [°] | T2nd | T2nd Unit | pATM | pATM Unit | O2Cal2nd | O2Cal2nd Unit | Environment | f1 | m | dKSV1 | dKSV2 | dPhi1 | dPhi2 | Is PreSens Calibration
OXY_CH9 (PSt7-10) | 2021-02-16 12:16 | 55.69 | 20 | °C | 22.49 | 20 | °C | 962 | hPa | 100 | %a.s. | Humid | 0.861 | 13.56 | 0.00035 | 0 | -0.02617 | 0 | FALSE

## Annotations
Date | Delta T [min] | Device | Channel | User | Annotation

## Info
Software Version | 2.1.0.443
Exported at | 2021-04-20 16:56

## SABD0002000012, Ch 1
Id | Date | Delta T [min] | Sensor | Calibration | User | Oxygen | Oxygen Unit | Temperature | Temperature Unit | Pressure | Pressure Unit | Mode | Salinity [pmil] | User Signal Intensity | Error | Phase [°] | Amplitude [µV] | Reference Amplitude [µV] | Signal LED Current | Reference LED Current | Battery [V]
101385 | 2021-04-20 16:20 | 0 | OXY_CH9 (PSt7-10) | 2021-02-16 12:16 | default | 256.6182 | μmol/L | 14.5772 | °C | 1021 | hPa | Humid | 28 | 0 | 0 | 23.074 | 125399.7114 | 263491.8248 | 26.25 | 74
101395 | 2021-04-20 16:20 | 0.34188 | OXY_CH9 (PSt7-10) | 2021-02-16 12:16 | default | 256.3537 | μmol/L | 14.5833 | °C | 1021 | hPa | Humid | 28 | 0 | 0 | 23.084 | 125431.7784 | 263498.2275 | 26.25 | 74
101405 | 2021-04-20 16:20 | 0.67555 | OXY_CH9 (PSt7-10) | 2021-02-16 12:16 | default | 256.3917 | μmol/L | 14.5651 | °C | 1021 | hPa | Humid | 28 | 0 | 0 | 23.089 | 125465.5138 | 263500.5109 | 26.25 | 74
101415 | 2021-04-20 16:21 | 1.0087 | OXY_CH9 (PSt7-10) | 2021-02-16 12:16 | default | 256.1706 | μmol/L | 14.5711 | °C | 1021 | hPa | Humid | 28 | 0 | 0 | 23.097 | 125497.4649 | 263491.7407 | 26.25 | 74
101425 | 2021-04-20 16:21 | 1.3418 | OXY_CH9 (PSt7-10) | 2021-02-16 12:16 | default | 256.1004 | μmol/L | 14.5772 | °C | 1021 | hPa | Humid | 28 | 0 | 0 | 23.098 | 125529.755 | 263481.2275 | 26.25 | 74
101435 | 2021-04-20 16:21 | 1.675 | OXY_CH9 (PSt7-10) | 2021-02-16 12:16 | default | 255.9927 | μmol/L | 14.5772 | °C | 1021 | hPa | Humid | 28 | 0 | 0 | 23.103 | 125555.2099 | 263486.5 | 26.25 | 74
101445 | 2021-04-20 16:22 | 2.0087 | OXY_CH9 (PSt7-10) | 2021-02-16 12:16 | default | 255.8905 | μmol/L | 14.5711 | °C | 1021 | hPa | Humid | 28 | 0 | 0 | 23.11 | 125572.5195 | 263485.8658 | 26.25 | 74
101455 | 2021-04-20 16:22 | 2.3417 | OXY_CH9 (PSt7-10) | 2021-02-16 12:16 | default | 255.729 | μmol/L | 14.5833 | °C | 1021 | hPa | Humid | 28 | 0 | 0 | 23.113 | 125626.8461 | 263479.0555 | 26.25 | 74
101465 | 2021-04-20 16:22 | 2.6755 | OXY_CH9 (PSt7-10) | 2021-02-16 12:16 | default | 255.6269 | μmol/L | 14.5772 | °C | 1021 | hPa | Humid | 28 | 0 | 0 | 23.12 | 125650.4769 | 263475.2003 | 26.25 | 74
101475 | 2021-04-20 16:23 | 3.0086 | OXY_CH9 (PSt7-10) | 2021-02-16 12:16 | default | 255.498 | μmol/L | 14.5772 | °C | 1021 | hPa | Humid | 28 | 0 | 0 | 23.126 | 125666.4836 | 263456.6665 | 26.25 | 74
101485 | 2021-04-20 16:23 | 3.3416 | OXY_CH9 (PSt7-10) | 2021-02-16 12:16 | default | 255.455 | μmol/L | 14.5772 | °C | 1021 | hPa | Humid | 28 | 0 | 0 | 23.128 | 125702.304 | 263466.0503 | 26.25 | 74
101495 | 2021-04-20 16:23 | 3.6754 | OXY_CH9 (PSt7-10) | 2021-02-16 12:16 | default | 255.2777 | μmol/L | 14.5833 | °C | 1021 | hPa | Humid | 28 | 0 | 0 | 23.134 | 125731.9916 | 263455.7347 | 26.25 | 74
101505 | 2021-04-20 16:24 | 4.0086 | OXY_CH9 (PSt7-10) | 2021-02-16 12:16 | default | 255.1006 | μmol/L | 14.5894 | °C | 1021 | hPa | Humid | 28 | 0 | 0 | 23.14 | 125760.8256 | 263451.0653 | 26.25 | 74
101515 | 2021-04-20 16:24 | 4.3416 | OXY_CH9 (PSt7-10) | 2021-02-16 12:16 | default | 255.0363 | μmol/L | 14.5894 | °C | 1021 | hPa | Humid | 28 | 0 | 0 | 23.143 | 125786.8633 | 263449.347 | 26.25 | 74
101525 | 2021-04-20 16:24 | 4.6748 | OXY_CH9 (PSt7-10) | 2021-02-16 12:16 | default | 254.838 | μmol/L | 14.5955 | °C | 1021 | hPa | Humid | 28 | 0 | 0 | 23.15 | 125816.8518 | 263457.5016 | 26.25 | 74
101535 | 2021-04-20 16:25 | 5.0086 | OXY_CH9 (PSt7-10) | 2021-02-16 12:16 | default | 254.7792 | μmol/L | 14.5894 | °C | 1021 | hPa | Humid | 28 | 0 | 0 | 23.155 | 125830.3558 | 263451.0756 | 26.25 | 74
101545 | 2021-04-20 16:25 | 5.3416 | OXY_CH9 (PSt7-10) | 2021-02-16 12:16 | default | 254.6453 | μmol/L | 14.5955 | °C | 1021 | hPa | Humid | 28 | 0 | 0 | 23.159 | 125853.6802 | 263441.9627 | 26.25 | 74
101555 | 2021-04-20 16:25 | 5.6755 | OXY_CH9 (PSt7-10) | 2021-02-16 12:16 | default | 254.5652 | μmol/L | 14.5894 | °C | 1021 | hPa | Humid | 28 | 0 | 0 | 23.165 | 125868.0478 | 263437.6166 | 26.25 | 74
101565 | 2021-04-20 16:26 | 6.0084 | OXY_CH9 (PSt7-10) | 2021-02-16 12:16 | default | 254.5383 | μmol/L | 14.5955 | °C | 1021 | hPa | Humid | 28 | 0 | 0 | 23.164 | 125898.7702 | 263437.5898 | 26.25 | 74
101575 | 2021-04-20 16:26 | 6.3415 | OXY_CH9 (PSt7-10) | 2021-02-16 12:16 | default | 254.3618 | μmol/L | 14.6016 | °C | 1021 | hPa | Humid | 28 | 0 | 0 | 23.17 | 125906.4698 | 263437.7725 | 26.25 | 74
101585 | 2021-04-20 16:26 | 6.6751 | OXY_CH9 (PSt7-10) | 2021-02-16 12:16 | default | 254.2977 | μmol/L | 14.6016 | °C | 1021 | hPa | Humid | 28 | 0 | 0 | 23.173 | 125918.3382 | 263434.2334 | 26.25 | 74
101595 | 2021-04-20 16:27 | 7.0084 | OXY_CH9 (PSt7-10) | 2021-02-16 12:16 | default | 254.1854 | μmol/L | 14.6076 | °C | 1021 | hPa | Humid | 28 | 0 | 0 | 23.176 | 125946.4889 | 263421.274 | 26.25 | 74
101605 | 2021-04-20 16:27 | 7.342 | OXY_CH9 (PSt7-10) | 2021-02-16 12:16 | default | 254.1269 | μmol/L | 14.6016 | °C | 1021 | hPa | Humid | 28 | 0 | 0 | 23.181 | 125970.6216 | 263440.1011 | 26.25 | 74
101615 | 2021-04-20 16:27 | 7.6751 | OXY_CH9 (PSt7-10) | 2021-02-16 12:16 | default | 254.036 | μmol/L | 14.6076 | °C | 1021 | hPa | Humid | 28 | 0 | 0 | 23.183 | 125990.5864 | 263430.2475 | 26.25 | 74
101625 | 2021-04-20 16:28 | 8.0084 | OXY_CH9 (PSt7-10) | 2021-02-16 12:16 | default | 253.9293 | μmol/L | 14.6076 | °C | 1021 | hPa | Humid | 28 | 0 | 0 | 23.188 | 126008.4603 | 263439.9927 | 26.25 | 74
101635 | 2021-04-20 16:28 | 8.3417 | OXY_CH9 (PSt7-10) | 2021-02-16 12:16 | default | 253.9562 | μmol/L | 14.6016 | °C | 1021 | hPa | Humid | 28 | 0 | 0 | 23.189 | 126018.8768 | 263428.253 | 26.25 | 74
101645 | 2021-04-20 16:28 | 8.6755 | OXY_CH9 (PSt7-10) | 2021-02-16 12:16 | default | 253.7905 | μmol/L | 14.6198 | °C | 1021 | hPa | Humid | 28 | 0 | 0 | 23.19 | 126041.1244 | 263424.7072 | 26.25 | 74
101655 | 2021-04-20 16:29 | 9.0085 | OXY_CH9 (PSt7-10) | 2021-02-16 12:16 | default | 253.732 | μmol/L | 14.6137 | °C | 1021 | hPa | Humid | 28 | 0 | 0 | 23.195 | 126052.3027 | 263428.9526 | 26.25 | 74
101665 | 2021-04-20 16:29 | 9.3419 | OXY_CH9 (PSt7-10) | 2021-02-16 12:16 | default | 253.7107 | μmol/L | 14.6137 | °C | 1021 | hPa | Humid | 28 | 0 | 0 | 23.196 | 126065.8824 | 263419.9091 | 26.25 | 74
101675 | 2021-04-20 16:29 | 9.675 | OXY_CH9 (PSt7-10) | 2021-02-16 12:16 | default | 253.62 | μmol/L | 14.6198 | °C | 1021 | hPa | Humid | 28 | 0 | 0 | 23.198 | 126078.1512 | 263420.9454 | 26.25 | 74
101685 | 2021-04-20 16:30 | 10.0089 | OXY_CH9 (PSt7-10) | 2021-02-16 12:16 | default | 253.4497 | μmol/L | 14.6198 | °C | 1021 | hPa | Humid | 28 | 0 | 0 | 23.206 | 126096.8225 | 263414.4995 | 26.25 | 74
101695 | 2021-04-20 16:30 | 10.3423 | OXY_CH9 (PSt7-10) | 2021-02-16 12:16 | default | 253.4497 | μmol/L | 14.6198 | °C | 1021 | hPa | Humid | 28 | 0 | 0 | 23.206 | 126108.7719 | 263410.5955 | 26.25 | 74
101705 | 2021-04-20 16:30 | 10.6756 | OXY_CH9 (PSt7-10) | 2021-02-16 12:16 | default | 253.3591 | μmol/L | 14.6259 | °C | 1021 | hPa | Humid | 28 | 0 | 0 | 23.208 | 126115.4056 | 263413.4764 | 26.25 | 74
101715 | 2021-04-20 16:31 | 11.0087 | OXY_CH9 (PSt7-10) | 2021-02-16 12:16 | default | 253.2953 | μmol/L | 14.6259 | °C | 1021 | hPa | Humid | 28 | 0 | 0 | 23.211 | 126128.0386 | 263400.7366 | 26.25 | 74
101725 | 2021-04-20 16:31 | 11.3417 | OXY_CH9 (PSt7-10) | 2021-02-16 12:16 | default | 253.2048 | μmol/L | 14.632 | °C | 1021 | hPa | Humid | 28 | 0 | 0 | 23.213 | 126144.2445 | 263395.136 | 26.25 | 74
101735 | 2021-04-20 16:31 | 11.6748 | OXY_CH9 (PSt7-10) | 2021-02-16 12:16 | default | 253.0931 | μmol/L | 14.6381 | °C | 1021 | hPa | Humid | 28 | 0 | 0 | 23.216 | 126153.1849 | 263395.3897 | 26.25 | 74
101745 | 2021-04-20 16:32 | 12.0086 | OXY_CH9 (PSt7-10) | 2021-02-16 12:16 | default | 253.1198 | μmol/L | 14.632 | °C | 1021 | hPa | Humid | 28 | 0 | 0 | 23.217 | 126168.8413 | 263403.829 | 26.25 | 74
101755 | 2021-04-20 16:32 | 12.3421 | OXY_CH9 (PSt7-10) | 2021-02-16 12:16 | default | 252.9869 | μmol/L | 14.6381 | °C | 1021 | hPa | Humid | 28 | 0 | 0 | 23.221 | 126185.2825 | 263395.7589 | 26.25 | 74
101765 | 2021-04-20 16:32 | 12.675 | OXY_CH9 (PSt7-10) | 2021-02-16 12:16 | default | 253.0081 | μmol/L | 14.6381 | °C | 1021 | hPa | Humid | 28 | 0 | 0 | 23.22 | 126188.1811 | 263394.8009 | 26.25 | 74
101775 | 2021-04-20 16:33 | 13.0088 | OXY_CH9 (PSt7-10) | 2021-02-16 12:16 | default | 252.9657 | μmol/L | 14.6381 | °C | 1021 | hPa | Humid | 28 | 0 | 0 | 23.222 | 126210.4861 | 263396.7946 | 26.25 | 74
101785 | 2021-04-20 16:33 | 13.3421 | OXY_CH9 (PSt7-10) | 2021-02-16 12:16 | default | 252.8541 | μmol/L | 14.6442 | °C | 1021 | hPa | Humid | 28 | 0 | 0 | 23.225 | 126222.45 | 263387.7716 | 26.25 | 74