## Devices
Name | Type | Serial | FW-Version | Channels
SABD0002000012 | OXY-10 ST | SABD0002000012 | AAV2.0.0.13 | 10

## Sensors
Name | Analyte | Sensor ID | Sensor Type | Batch ID | Lot Nr | Created on
OXY_CH1 | O2 | 129211289 | PSt7-10 | 000000-000 | 0000-00 | 2021-04-19 09:39

## Oxygen Calibrations
Sensor | Calibration Date | Cal0 [°] | T0 | T0 Unit | Cal2nd [°] | T2nd | T2nd Unit | pATM | pATM Unit | O2Cal2nd | O2Cal2nd Unit | Environment | f1 | m | dKSV1 | dKSV2 | dPhi1 | dPhi2 | Is PreSens Calibration
OXY_CH1 (PSt7-10) | 2021-04-19 09:39 | 55.56 | 20 | °C | 22.25 | 20 | °C | 962 | hPa | 100 | %a.s. | Humid | 0.861 | 13.56 | 0.00035 | 0 | -0.02617 | 0 | FALSE

## Annotations
Date | Delta T [min] | Device | Channel | User | Annotation

## Info
Software Version | 2.1.0.443
Exported at | 2021-04-20 15:39

## SABD0002000012, Ch 1
Id | Date | Delta T [min] | Sensor | Calibration | User | Oxygen | Oxygen Unit | Temperature | Temperature Unit | Pressure | Pressure Unit | Mode | Salinity [pmil] | User Signal Intensity | Error | Phase [°] | Amplitude [µV] | Reference Amplitude [µV] | Signal LED Current | Reference LED Current | Battery [V]
99992 | 2021-04-20 15:17 | 0 | OXY_CH1 (PSt7-10) | 2021-04-19 09:39 | default | 266.5252 | μmol/L | 14.981 | °C | 1022 | hPa | Humid | 28 | 0 | 0 | 22.232 | 137012.1973 | 269562.2728 | 33.25 | 75.7
100002 | 2021-04-20 15:17 | 0.34008 | OXY_CH1 (PSt7-10) | 2021-04-19 09:39 | default | 267.0888 | μmol/L | 14.9626 | °C | 1022 | hPa | Humid | 28 | 0 | 0 | 22.214 | 136823.7994 | 269527.7508 | 33.25 | 75.7
100012 | 2021-04-20 15:17 | 0.6732 | OXY_CH1 (PSt7-10) | 2021-04-19 09:39 | default | 267.4148 | μmol/L | 14.9565 | °C | 1022 | hPa | Humid | 28 | 0 | 0 | 22.202 | 136703.4441 | 269519.2784 | 33.25 | 75.7
100022 | 2021-04-20 15:18 | 1.0064 | OXY_CH1 (PSt7-10) | 2021-04-19 09:39 | default | 267.6446 | μmol/L | 14.9565 | °C | 1022 | hPa | Humid | 28 | 0 | 0 | 22.192 | 136607.9452 | 269492.4532 | 33.25 | 75.7
100032 | 2021-04-20 15:18 | 1.3403 | OXY_CH1 (PSt7-10) | 2021-04-19 09:39 | default | 267.8746 | μmol/L | 14.9565 | °C | 1022 | hPa | Humid | 28 | 0 | 0 | 22.182 | 136514.9842 | 269476.0236 | 33.25 | 75.7
100042 | 2021-04-20 15:18 | 1.6734 | OXY_CH1 (PSt7-10) | 2021-04-19 09:39 | default | 268.1141 | μmol/L | 14.9442 | °C | 1022 | hPa | Humid | 28 | 0 | 0 | 22.176 | 136423.9417 | 269457.1796 | 33.25 | 75.7
100052 | 2021-04-20 15:19 | 2.0066 | OXY_CH1 (PSt7-10) | 2021-04-19 09:39 | default | 268.174 | μmol/L | 14.9565 | °C | 1022 | hPa | Humid | 28 | 0 | 0 | 22.169 | 136351.7284 | 269418.5001 | 33.25 | 75.7
100062 | 2021-04-20 15:19 | 2.3402 | OXY_CH1 (PSt7-10) | 2021-04-19 09:39 | default | 268.2893 | μmol/L | 14.9565 | °C | 1022 | hPa | Humid | 28 | 0 | 0 | 22.164 | 136285.8332 | 269413.454 | 33.25 | 75.7
100072 | 2021-04-20 15:19 | 2.6732 | OXY_CH1 (PSt7-10) | 2021-04-19 09:39 | default | 268.4047 | μmol/L | 14.9565 | °C | 1022 | hPa | Humid | 28 | 0 | 0 | 22.159 | 136231.4219 | 269391.3221 | 33.25 | 75.7
100082 | 2021-04-20 15:20 | 3.0065 | OXY_CH1 (PSt7-10) | 2021-04-19 09:39 | default | 268.5247 | μmol/L | 14.9504 | °C | 1022 | hPa | Humid | 28 | 0 | 0 | 22.156 | 136196.6653 | 269366.1106 | 33.25 | 75.7
100092 | 2021-04-20 15:20 | 3.3396 | OXY_CH1 (PSt7-10) | 2021-04-19 09:39 | default | 268.5201 | μmol/L | 14.9565 | °C | 1022 | hPa | Humid | 28 | 0 | 0 | 22.154 | 136216.8086 | 269335.046 | 33.25 | 75.7
100102 | 2021-04-20 15:20 | 3.6736 | OXY_CH1 (PSt7-10) | 2021-04-19 09:39 | default | 268.7834 | μmol/L | 14.9442 | °C | 1022 | hPa | Humid | 28 | 0 | 0 | 22.147 | 136169.4581 | 269321.2396 | 33.25 | 75.7
100112 | 2021-04-20 15:21 | 4.0067 | OXY_CH1 (PSt7-10) | 2021-04-19 09:39 | default | 268.7557 | μmol/L | 14.9504 | °C | 1022 | hPa | Humid | 28 | 0 | 0 | 22.146 | 136128.7184 | 269302.6086 | 33.25 | 75.7
100122 | 2021-04-20 15:21 | 4.3396 | OXY_CH1 (PSt7-10) | 2021-04-19 09:39 | default | 268.825 | μmol/L | 14.9504 | °C | 1022 | hPa | Humid | 28 | 0 | 0 | 22.143 | 136086.3834 | 269286.3252 | 33.25 | 75.7
100132 | 2021-04-20 15:21 | 4.6736 | OXY_CH1 (PSt7-10) | 2021-04-19 09:39 | default | 268.9684 | μmol/L | 14.9442 | °C | 1022 | hPa | Humid | 28 | 0 | 0 | 22.139 | 136056.2271 | 269270.3386 | 33.25 | 75.7
100142 | 2021-04-20 15:22 | 5.0066 | OXY_CH1 (PSt7-10) | 2021-04-19 09:39 | default | 268.9406 | μmol/L | 14.9504 | °C | 1022 | hPa | Humid | 28 | 0 | 0 | 22.138 | 136023.3497 | 269249.3513 | 33.25 | 75.7
100152 | 2021-04-20 15:22 | 5.3397 | OXY_CH1 (PSt7-10) | 2021-04-19 09:39 | default | 268.9406 | μmol/L | 14.9504 | °C | 1022 | hPa | Humid | 28 | 0 | 0 | 22.138 | 135995.04 | 269221.7446 | 33.25 | 75.7
100162 | 2021-04-20 15:22 | 5.6734 | OXY_CH1 (PSt7-10) | 2021-04-19 09:39 | default | 268.9406 | μmol/L | 14.9504 | °C | 1022 | hPa | Humid | 28 | 0 | 0 | 22.138 | 135963.2405 | 269216.4929 | 33.25 | 75.7
100172 | 2021-04-20 15:23 | 6.0066 | OXY_CH1 (PSt7-10) | 2021-04-19 09:39 | default | 269.0332 | μmol/L | 14.9504 | °C | 1022 | hPa | Humid | 28 | 0 | 0 | 22.134 | 135942.2754 | 269197.0766 | 33.25 | 75.7
100182 | 2021-04-20 15:23 | 6.3397 | OXY_CH1 (PSt7-10) | 2021-04-19 09:39 | default | 269.1581 | μmol/L | 14.9381 | °C | 1022 | hPa | Humid | 28 | 0 | 0 | 22.133 | 135915.1468 | 269174.607 | 33.25 | 75.7
100192 | 2021-04-20 15:23 | 6.6736 | OXY_CH1 (PSt7-10) | 2021-04-19 09:39 | default | 269.1304 | μmol/L | 14.9442 | °C | 1022 | hPa | Humid | 28 | 0 | 0 | 22.132 | 135897.395 | 269164.6851 | 33.25 | 75.7
100202 | 2021-04-20 15:24 | 7.0066 | OXY_CH1 (PSt7-10) | 2021-04-19 09:39 | default | 269.1535 | μmol/L | 14.9442 | °C | 1022 | hPa | Humid | 28 | 0 | 0 | 22.131 | 135875.5465 | 269140.9627 | 33.25 | 75.7
100212 | 2021-04-20 15:24 | 7.3404 | OXY_CH1 (PSt7-10) | 2021-04-19 09:39 | default | 269.1767 | μmol/L | 14.9442 | °C | 1022 | hPa | Humid | 28 | 0 | 0 | 22.13 | 135852.9146 | 269134.1848 | 33.25 | 75.7
100222 | 2021-04-20 15:24 | 7.6733 | OXY_CH1 (PSt7-10) | 2021-04-19 09:39 | default | 269.1767 | μmol/L | 14.9442 | °C | 1022 | hPa | Humid | 28 | 0 | 0 | 22.13 | 135823.8571 | 269104.6082 | 33.25 | 75.7
100232 | 2021-04-20 15:25 | 8.0065 | OXY_CH1 (PSt7-10) | 2021-04-19 09:39 | default | 269.223 | μmol/L | 14.9442 | °C | 1022 | hPa | Humid | 28 | 0 | 0 | 22.128 | 135815.7577 | 269096.226 | 33.25 | 75.7
100242 | 2021-04-20 15:25 | 8.3396 | OXY_CH1 (PSt7-10) | 2021-04-19 09:39 | default | 269.2276 | μmol/L | 14.9381 | °C | 1022 | hPa | Humid | 28 | 0 | 0 | 22.13 | 135798.4659 | 269076.7902 | 33.25 | 75.7
100252 | 2021-04-20 15:25 | 8.6734 | OXY_CH1 (PSt7-10) | 2021-04-19 09:39 | default | 269.348 | μmol/L | 14.932 | °C | 1022 | hPa | Humid | 28 | 0 | 0 | 22.127 | 135779.9741 | 269065.4043 | 33.25 | 75.7
100262 | 2021-04-20 15:26 | 9.0065 | OXY_CH1 (PSt7-10) | 2021-04-19 09:39 | default | 269.399 | μmol/L | 14.9259 | °C | 1022 | hPa | Humid | 28 | 0 | 0 | 22.127 | 135758.497 | 269038.3927 | 33.25 | 75.7
100272 | 2021-04-20 15:26 | 9.3403 | OXY_CH1 (PSt7-10) | 2021-04-19 09:39 | default | 269.2507 | μmol/L | 14.9381 | °C | 1022 | hPa | Humid | 28 | 0 | 0 | 22.129 | 135742.7413 | 269028.0658 | 33.25 | 75.7
100282 | 2021-04-20 15:26 | 9.673 | OXY_CH1 (PSt7-10) | 2021-04-19 09:39 | default | 269.2785 | μmol/L | 14.932 | °C | 1022 | hPa | Humid | 28 | 0 | 0 | 22.13 | 135734.0607 | 269028.0927 | 33.25 | 75.7
100292 | 2021-04-20 15:27 | 10.007 | OXY_CH1 (PSt7-10) | 2021-04-19 09:39 | default | 269.3248 | μmol/L | 14.932 | °C | 1022 | hPa | Humid | 28 | 0 | 0 | 22.128 | 135718.1357 | 269015.2209 | 33.25 | 75.7
100302 | 2021-04-20 15:27 | 10.3398 | OXY_CH1 (PSt7-10) | 2021-04-19 09:39 | default | 269.3712 | μmol/L | 14.932 | °C | 1022 | hPa | Humid | 28 | 0 | 0 | 22.126 | 135699.1217 | 268985.9426 | 33.25 | 75.7
100312 | 2021-04-20 15:27 | 10.6737 | OXY_CH1 (PSt7-10) | 2021-04-19 09:39 | default | 269.3294 | μmol/L | 14.9259 | °C | 1022 | hPa | Humid | 28 | 0 | 0 | 22.13 | 135686.6303 | 268982.6839 | 33.25 | 75.7
100322 | 2021-04-20 15:28 | 11.0067 | OXY_CH1 (PSt7-10) | 2021-04-19 09:39 | default | 269.3526 | μmol/L | 14.9259 | °C | 1022 | hPa | Humid | 28 | 0 | 0 | 22.129 | 135682.5196 | 268969.5755 | 33.25 | 75.7
100332 | 2021-04-20 15:28 | 11.3397 | OXY_CH1 (PSt7-10) | 2021-04-19 09:39 | default | 269.2831 | μmol/L | 14.9259 | °C | 1022 | hPa | Humid | 28 | 0 | 0 | 22.132 | 135669.5387 | 268954.9071 | 33.25 | 75.7
100342 | 2021-04-20 15:28 | 11.6735 | OXY_CH1 (PSt7-10) | 2021-04-19 09:39 | default | 269.399 | μmol/L | 14.9259 | °C | 1022 | hPa | Humid | 28 | 0 | 0 | 22.127 | 135655.6809 | 268945.4762 | 33.25 | 75.7
100352 | 2021-04-20 15:29 | 12.0066 | OXY_CH1 (PSt7-10) | 2021-04-19 09:39 | default | 269.4546 | μmol/L | 14.9136 | °C | 1022 | hPa | Humid | 28 | 0 | 0 | 22.129 | 135651.1256 | 268926.3799 | 33.25 | 75.7
100362 | 2021-04-20 15:29 | 12.3397 | OXY_CH1 (PSt7-10) | 2021-04-19 09:39 | default | 269.3804 | μmol/L | 14.9197 | °C | 1022 | hPa | Humid | 28 | 0 | 0 | 22.13 | 135628.4095 | 268903.7477 | 33.25 | 75.7
100372 | 2021-04-20 15:29 | 12.6737 | OXY_CH1 (PSt7-10) | 2021-04-19 09:39 | default | 269.5055 | μmol/L | 14.9075 | °C | 1022 | hPa | Humid | 28 | 0 | 0 | 22.129 | 135626.5314 | 268884.3006 | 33.25 | 75.7
100382 | 2021-04-20 15:30 | 13.0068 | OXY_CH1 (PSt7-10) | 2021-04-19 09:39 | default | 269.4499 | μmol/L | 14.9197 | °C | 1022 | hPa | Humid | 28 | 0 | 0 | 22.127 | 135611.0276 | 268880.8901 | 33.25 | 75.7
100392 | 2021-04-20 15:30 | 13.3399 | OXY_CH1 (PSt7-10) | 2021-04-19 09:39 | default | 269.4546 | μmol/L | 14.9136 | °C | 1022 | hPa | Humid | 28 | 0 | 0 | 22.129 | 135609.7325 | 268866.6969 | 33.25 | 75.7
100402 | 2021-04-20 15:30 | 13.673 | OXY_CH1 (PSt7-10) | 2021-04-19 09:39 | default | 269.5055 | μmol/L | 14.9075 | °C | 1022 | hPa | Humid | 28 | 0 | 0 | 22.129 | 135598.8522 | 268864.2 | 33.25 | 75.7
100412 | 2021-04-20 15:31 | 14.0069 | OXY_CH1 (PSt7-10) | 2021-04-19 09:39 | default | 269.436 | μmol/L | 14.9075 | °C | 1022 | hPa | Humid | 28 | 0 | 0 | 22.132 | 135599.2656 | 268839.0766 | 33.25 | 75.7
100422 | 2021-04-20 15:31 | 14.34 | OXY_CH1 (PSt7-10) | 2021-04-19 09:39 | default | 269.3896 | μmol/L | 14.9075 | °C | 1022 | hPa | Humid | 28 | 0 | 0 | 22.134 | 135590.5141 | 268816.3633 | 33.25 | 75.7
100432 | 2021-04-20 15:31 | 14.673 | OXY_CH1 (PSt7-10) | 2021-04-19 09:39 | default | 269.4547 | μmol/L | 14.9075 | °C | 1021 | hPa | Humid | 28 | 0 | 0 | 22.131 | 135578.4796 | 268808.6574 | 33.25 | 75.7
100442 | 2021-04-20 15:32 | 15.007 | OXY_CH1 (PSt7-10) | 2021-04-19 09:39 | default | 269.4315 | μmol/L | 14.9075 | °C | 1021 | hPa | Humid | 28 | 0 | 0 | 22.132 | 135571.6284 | 268797.2517 | 33.25 | 75.7
100452 | 2021-04-20 15:32 | 15.3402 | OXY_CH1 (PSt7-10) | 2021-04-19 09:39 | default | 269.4128 | μmol/L | 14.9075 | °C | 1022 | hPa | Humid | 28 | 0 | 0 | 22.133 | 135567.9265 | 268786.3864 | 33.25 | 75.7
100462 | 2021-04-20 15:32 | 15.6732 | OXY_CH1 (PSt7-10) | 2021-04-19 09:39 | default | 269.4175 | μmol/L | 14.9014 | °C | 1022 | hPa | Humid | 28 | 0 | 0 | 22.135 | 135561.2424 | 268773.7701 | 33.25 | 75.7
100472 | 2021-04-20 15:33 | 16.0066 | OXY_CH1 (PSt7-10) | 2021-04-19 09:39 | default | 269.4084 | μmol/L | 14.9075 | °C | 1021 | hPa | Humid | 28 | 0 | 0 | 22.133 | 135553.7225 | 268758.0829 | 33.25 | 75.7
100482 | 2021-04-20 15:33 | 16.3396 | OXY_CH1 (PSt7-10) | 2021-04-19 09:39 | default | 269.4175 | μmol/L | 14.9014 | °C | 1022 | hPa | Humid | 28 | 0 | 0 | 22.135 | 135541.3706 | 268756.5905 | 33.25 | 75.7
100492 | 2021-04-20 15:33 | 16.6735 | OXY_CH1 (PSt7-10) | 2021-04-19 09:39 | default | 269.4406 | μmol/L | 14.9014 | °C | 1022 | hPa | Humid | 28 | 0 | 0 | 22.134 | 135547.4538 | 268738.0433 | 33.25 | 75.7
100502 | 2021-04-20 15:34 | 17.0064 | OXY_CH1 (PSt7-10) | 2021-04-19 09:39 | default | 269.3713 | μmol/L | 14.8952 | °C | 1021 | hPa | Humid | 28 | 0 | 0 | 22.139 | 135530.7027 | 268722.0844 | 33.25 | 75.7
100512 | 2021-04-20 15:34 | 17.3403 | OXY_CH1 (PSt7-10) | 2021-04-19 09:39 | default | 269.4221 | μmol/L | 14.8952 | °C | 1022 | hPa | Humid | 28 | 0 | 0 | 22.137 | 135522.6182 | 268706.963 | 33.25 | 75.7
100522 | 2021-04-20 15:34 | 17.6733 | OXY_CH1 (PSt7-10) | 2021-04-19 09:39 | default | 269.4918 | μmol/L | 14.8891 | °C | 1021 | hPa | Humid | 28 | 0 | 0 | 22.136 | 135510.6937 | 268698.4731 | 33.25 | 75.7
100532 | 2021-04-20 15:35 | 18.0063 | OXY_CH1 (PSt7-10) | 2021-04-19 09:39 | default | 269.4501 | μmol/L | 14.883 | °C | 1021 | hPa | Humid | 28 | 0 | 0 | 22.14 | 135506.311 | 268695.0348 | 33.25 | 75.7
100542 | 2021-04-20 15:35 | 18.3402 | OXY_CH1 (PSt7-10) | 2021-04-19 09:39 | default | 269.3945 | μmol/L | 14.8952 | °C | 1021 | hPa | Humid | 28 | 0 | 0 | 22.138 | 135508.4221 | 268672.4845 | 33.25 | 75.7
100552 | 2021-04-20 15:35 | 18.6733 | OXY_CH1 (PSt7-10) | 2021-04-19 09:39 | default | 269.4223 | μmol/L | 14.8891 | °C | 1021 | hPa | Humid | 28 | 0 | 0 | 22.139 | 135496.7172 | 268662.158 | 33.25 | 75.7
100562 | 2021-04-20 15:36 | 19.0065 | OXY_CH1 (PSt7-10) | 2021-04-19 09:39 | default | 269.3759 | μmol/L | 14.8891 | °C | 1021 | hPa | Humid | 28 | 0 | 0 | 22.141 | 135490.6251 | 268661.1717 | 33.25 | 75.7
100572 | 2021-04-20 15:36 | 19.3403 | OXY_CH1 (PSt7-10) | 2021-04-19 09:39 | default | 269.5196 | μmol/L | 14.883 | °C | 1021 | hPa | Humid | 28 | 0 | 0 | 22.137 | 135485.2926 | 268650.1044 | 33.25 | 75.7
100582 | 2021-04-20 15:36 | 19.6732 | OXY_CH1 (PSt7-10) | 2021-04-19 09:39 | default | 269.3574 | μmol/L | 14.883 | °C | 1021 | hPa | Humid | 28 | 0 | 0 | 22.144 | 135482.6786 | 268638.8053 | 33.25 | 75.7
100592 | 2021-04-20 15:37 | 20.0063 | OXY_CH1 (PSt7-10) | 2021-04-19 09:39 | default | 269.4548 | μmol/L | 14.8769 | °C | 1021 | hPa | Humid | 28 | 0 | 0 | 22.142 | 135483.6663 | 268624.3254 | 33.25 | 75.7
100602 | 2021-04-20 15:37 | 20.3401 | OXY_CH1 (PSt7-10) | 2021-04-19 09:39 | default | 269.2833 | μmol/L | 14.8891 | °C | 1021 | hPa | Humid | 28 | 0 | 0 | 22.145 | 135478.9386 | 268619.0913 | 33.25 | 75.7
100612 | 2021-04-20 15:37 | 20.6731 | OXY_CH1 (PSt7-10) | 2021-04-19 09:39 | default | 269.4363 | μmol/L | 14.8707 | °C | 1021 | hPa | Humid | 28 | 0 | 0 | 22.145 | 135486.33 | 268609.4812 | 33.25 | 75.7
100622 | 2021-04-20 15:38 | 21.0066 | OXY_CH1 (PSt7-10) | 2021-04-19 09:39 | default | 269.2879 | μmol/L | 14.883 | °C | 1021 | hPa | Humid | 28 | 0 | 0 | 22.147 | 135493.8403 | 268599.5137 | 33.25 | 75.7