## Devices
Name | Type | Serial | FW-Version | Channels
SABD0002000012 | OXY-10 ST | SABD0002000012 | AAV2.0.0.13 | 10

## Sensors
Name | Analyte | Sensor ID | Sensor Type | Batch ID | Lot Nr | Created on
OXY_CH7 | O2 | 137830555 | PSt7-10 | 000000-000 | 0000-00 | 2021-02-16 12:13

## Oxygen Calibrations
Sensor | Calibration Date | Cal0 [°] | T0 | T0 Unit | Cal2nd [°] | T2nd | T2nd Unit | pATM | pATM Unit | O2Cal2nd | O2Cal2nd Unit | Environment | f1 | m | dKSV1 | dKSV2 | dPhi1 | dPhi2 | Is PreSens Calibration
OXY_CH7 (PSt7-10) | 2021-02-16 12:13 | 55.7 | 20 | °C | 22.21 | 20 | °C | 971 | hPa | 100 | %a.s. | Humid | 0.826 | 11.08 | 0.000401 | 0 | -0.01532 | -0.00012 | FALSE

## Annotations
Date | Delta T [min] | Device | Channel | User | Annotation

## Info
Software Version | 2.1.0.443
Exported at | 2021-04-20 15:39

## SABD0002000012, Ch 1
Id | Date | Delta T [min] | Sensor | Calibration | User | Oxygen | Oxygen Unit | Temperature | Temperature Unit | Pressure | Pressure Unit | Mode | Salinity [pmil] | User Signal Intensity | Error | Phase [°] | Amplitude [µV] | Reference Amplitude [µV] | Signal LED Current | Reference LED Current | Battery [V]
99998 | 2021-04-20 15:17 | 0 | OXY_CH7 (PSt7-10) | 2021-02-16 12:13 | default | 258.9064 | μmol/L | 15.0003 | °C | 1022 | hPa | Humid | 28 | 1 | 0 | 22.628 | 137539.9647 | 289734.3151 | 59.9307 | 49.4
100008 | 2021-04-20 15:17 | 0.32737 | OXY_CH7 (PSt7-10) | 2021-02-16 12:13 | default | 259.2048 | μmol/L | 14.988 | °C | 1022 | hPa | Humid | 28 | 1 | 0 | 22.619 | 137442.8358 | 289692.858 | 59.9307 | 49.4
100018 | 2021-04-20 15:18 | 0.66136 | OXY_CH7 (PSt7-10) | 2021-02-16 12:13 | default | 259.2668 | μmol/L | 14.9941 | °C | 1022 | hPa | Humid | 28 | 1 | 0 | 22.614 | 137354.2671 | 289678.5869 | 59.9307 | 49.4
100028 | 2021-04-20 15:18 | 0.99422 | OXY_CH7 (PSt7-10) | 2021-02-16 12:13 | default | 259.4496 | μmol/L | 14.988 | °C | 1022 | hPa | Humid | 28 | 1 | 0 | 22.608 | 137278.474 | 289660.8898 | 59.9307 | 49.4
100038 | 2021-04-20 15:18 | 1.328 | OXY_CH7 (PSt7-10) | 2021-02-16 12:13 | default | 259.4671 | μmol/L | 14.9941 | °C | 1022 | hPa | Humid | 28 | 1 | 0 | 22.605 | 137205.3431 | 289638.5599 | 59.9307 | 49.4
100048 | 2021-04-20 15:19 | 1.6611 | OXY_CH7 (PSt7-10) | 2021-02-16 12:13 | default | 259.6055 | μmol/L | 14.988 | °C | 1022 | hPa | Humid | 28 | 1 | 0 | 22.601 | 137149.1639 | 289629.7625 | 59.9307 | 49.4
100058 | 2021-04-20 15:19 | 1.9943 | OXY_CH7 (PSt7-10) | 2021-02-16 12:13 | default | 259.6055 | μmol/L | 14.988 | °C | 1022 | hPa | Humid | 28 | 1 | 0 | 22.601 | 137092.6108 | 289592.6612 | 59.9307 | 49.4
100068 | 2021-04-20 15:19 | 2.3276 | OXY_CH7 (PSt7-10) | 2021-02-16 12:13 | default | 259.7615 | μmol/L | 14.988 | °C | 1022 | hPa | Humid | 28 | 1 | 0 | 22.594 | 137051.078 | 289557.0806 | 59.9307 | 49.4
100078 | 2021-04-20 15:20 | 2.6609 | OXY_CH7 (PSt7-10) | 2021-02-16 12:13 | default | 259.6946 | μmol/L | 14.988 | °C | 1022 | hPa | Humid | 28 | 1 | 0 | 22.597 | 137015.4222 | 289539.3502 | 59.9307 | 49.4
100088 | 2021-04-20 15:20 | 2.9948 | OXY_CH7 (PSt7-10) | 2021-02-16 12:13 | default | 259.7169 | μmol/L | 14.988 | °C | 1022 | hPa | Humid | 28 | 1 | 0 | 22.596 | 136979.7897 | 289507.214 | 59.9307 | 49.4
100098 | 2021-04-20 15:20 | 3.3279 | OXY_CH7 (PSt7-10) | 2021-02-16 12:13 | default | 259.5609 | μmol/L | 14.988 | °C | 1022 | hPa | Humid | 28 | 1 | 0 | 22.603 | 136939.1 | 289488.3252 | 59.9307 | 49.4
100108 | 2021-04-20 15:21 | 3.661 | OXY_CH7 (PSt7-10) | 2021-02-16 12:13 | default | 259.6008 | μmol/L | 14.9941 | °C | 1022 | hPa | Humid | 28 | 1 | 0 | 22.599 | 136932.2989 | 289479.0804 | 59.9307 | 49.4
100118 | 2021-04-20 15:21 | 3.994 | OXY_CH7 (PSt7-10) | 2021-02-16 12:13 | default | 259.6325 | μmol/L | 14.9818 | °C | 1022 | hPa | Humid | 28 | 1 | 0 | 22.602 | 136912.5837 | 289470.8124 | 59.9307 | 49.4
100128 | 2021-04-20 15:21 | 4.3279 | OXY_CH7 (PSt7-10) | 2021-02-16 12:13 | default | 259.4894 | μmol/L | 14.9941 | °C | 1022 | hPa | Humid | 28 | 1 | 0 | 22.604 | 136894.7188 | 289438.1862 | 59.9307 | 49.4
100138 | 2021-04-20 15:22 | 4.6609 | OXY_CH7 (PSt7-10) | 2021-02-16 12:13 | default | 259.4766 | μmol/L | 14.9818 | °C | 1022 | hPa | Humid | 28 | 1 | 0 | 22.609 | 136869.736 | 289415.2478 | 59.9307 | 49.4
100148 | 2021-04-20 15:22 | 4.994 | OXY_CH7 (PSt7-10) | 2021-02-16 12:13 | default | 259.4766 | μmol/L | 14.9818 | °C | 1022 | hPa | Humid | 28 | 1 | 0 | 22.609 | 136862.3785 | 289405.487 | 59.9307 | 49.4
100158 | 2021-04-20 15:22 | 5.3277 | OXY_CH7 (PSt7-10) | 2021-02-16 12:13 | default | 259.5211 | μmol/L | 14.9818 | °C | 1022 | hPa | Humid | 28 | 1 | 0 | 22.607 | 136841.766 | 289372.2011 | 59.9307 | 49.4
100168 | 2021-04-20 15:23 | 5.6614 | OXY_CH7 (PSt7-10) | 2021-02-16 12:13 | default | 259.3653 | μmol/L | 14.9818 | °C | 1022 | hPa | Humid | 28 | 1 | 0 | 22.614 | 136830.1995 | 289372.1903 | 59.9307 | 49.4
100178 | 2021-04-20 15:23 | 5.9943 | OXY_CH7 (PSt7-10) | 2021-02-16 12:13 | default | 259.37 | μmol/L | 14.9756 | °C | 1022 | hPa | Humid | 28 | 1 | 0 | 22.616 | 136828.2939 | 289343.9373 | 59.9307 | 49.4
100188 | 2021-04-20 15:23 | 6.3273 | OXY_CH7 (PSt7-10) | 2021-02-16 12:13 | default | 259.2318 | μmol/L | 14.9818 | °C | 1022 | hPa | Humid | 28 | 1 | 0 | 22.62 | 136815.4019 | 289335.2547 | 59.9307 | 49.4
100198 | 2021-04-20 15:24 | 6.6611 | OXY_CH7 (PSt7-10) | 2021-02-16 12:13 | default | 259.1873 | μmol/L | 14.9818 | °C | 1022 | hPa | Humid | 28 | 1 | 0 | 22.622 | 136815.7093 | 289329.5728 | 59.9307 | 49.4
100208 | 2021-04-20 15:24 | 6.9942 | OXY_CH7 (PSt7-10) | 2021-02-16 12:13 | default | 259.1476 | μmol/L | 14.9756 | °C | 1022 | hPa | Humid | 28 | 1 | 0 | 22.626 | 136805.4089 | 289320.675 | 59.9307 | 49.4
100218 | 2021-04-20 15:24 | 7.3273 | OXY_CH7 (PSt7-10) | 2021-02-16 12:13 | default | 259.1032 | μmol/L | 14.9756 | °C | 1022 | hPa | Humid | 28 | 1 | 0 | 22.628 | 136803.0528 | 289298.297 | 59.9307 | 49.4
100228 | 2021-04-20 15:25 | 7.6612 | OXY_CH7 (PSt7-10) | 2021-02-16 12:13 | default | 259.0365 | μmol/L | 14.9756 | °C | 1022 | hPa | Humid | 28 | 1 | 0 | 22.631 | 136805.7805 | 289269.6654 | 59.9307 | 49.4
100238 | 2021-04-20 15:25 | 7.9944 | OXY_CH7 (PSt7-10) | 2021-02-16 12:13 | default | 258.9968 | μmol/L | 14.9695 | °C | 1022 | hPa | Humid | 28 | 1 | 0 | 22.635 | 136805.8868 | 289256.0063 | 59.9307 | 49.4
100248 | 2021-04-20 15:25 | 8.3273 | OXY_CH7 (PSt7-10) | 2021-02-16 12:13 | default | 258.8366 | μmol/L | 14.9756 | °C | 1022 | hPa | Humid | 28 | 1 | 0 | 22.64 | 136813.4513 | 289234.9419 | 59.9307 | 49.4
100258 | 2021-04-20 15:26 | 8.6611 | OXY_CH7 (PSt7-10) | 2021-02-16 12:13 | default | 258.8144 | μmol/L | 14.9756 | °C | 1022 | hPa | Humid | 28 | 1 | 0 | 22.641 | 136811.3386 | 289240.412 | 59.9307 | 49.4
100268 | 2021-04-20 15:26 | 8.9944 | OXY_CH7 (PSt7-10) | 2021-02-16 12:13 | default | 258.797 | μmol/L | 14.9695 | °C | 1022 | hPa | Humid | 28 | 1 | 0 | 22.644 | 136805.4799 | 289226.8927 | 59.9307 | 49.4
100278 | 2021-04-20 15:26 | 9.3281 | OXY_CH7 (PSt7-10) | 2021-02-16 12:13 | default | 258.7304 | μmol/L | 14.9695 | °C | 1022 | hPa | Humid | 28 | 1 | 0 | 22.647 | 136796.4075 | 289217.7043 | 59.9307 | 49.4
100288 | 2021-04-20 15:27 | 9.6606 | OXY_CH7 (PSt7-10) | 2021-02-16 12:13 | default | 258.6195 | μmol/L | 14.9695 | °C | 1022 | hPa | Humid | 28 | 1 | 0 | 22.652 | 136797.1948 | 289192.9102 | 59.9307 | 49.4
100298 | 2021-04-20 15:27 | 9.9946 | OXY_CH7 (PSt7-10) | 2021-02-16 12:13 | default | 258.6021 | μmol/L | 14.9633 | °C | 1022 | hPa | Humid | 28 | 1 | 0 | 22.655 | 136803.1312 | 289189.1532 | 59.9307 | 49.4
100308 | 2021-04-20 15:27 | 10.3275 | OXY_CH7 (PSt7-10) | 2021-02-16 12:13 | default | 258.5578 | μmol/L | 14.9633 | °C | 1022 | hPa | Humid | 28 | 1 | 0 | 22.657 | 136808.3713 | 289190.6138 | 59.9307 | 49.4
100318 | 2021-04-20 15:28 | 10.6613 | OXY_CH7 (PSt7-10) | 2021-02-16 12:13 | default | 258.4075 | μmol/L | 14.9572 | °C | 1022 | hPa | Humid | 28 | 1 | 0 | 22.666 | 136804.8995 | 289146.8316 | 59.9307 | 49.4
100328 | 2021-04-20 15:28 | 10.9943 | OXY_CH7 (PSt7-10) | 2021-02-16 12:13 | default | 258.4961 | μmol/L | 14.9572 | °C | 1022 | hPa | Humid | 28 | 1 | 0 | 22.662 | 136814.1905 | 289146.778 | 59.9307 | 49.4
100338 | 2021-04-20 15:28 | 11.3273 | OXY_CH7 (PSt7-10) | 2021-02-16 12:13 | default | 258.4123 | μmol/L | 14.951 | °C | 1022 | hPa | Humid | 28 | 1 | 0 | 22.668 | 136814.4633 | 289138.1261 | 59.9307 | 49.4
100348 | 2021-04-20 15:29 | 11.6612 | OXY_CH7 (PSt7-10) | 2021-02-16 12:13 | default | 258.4123 | μmol/L | 14.951 | °C | 1022 | hPa | Humid | 28 | 1 | 0 | 22.668 | 136823.3272 | 289137.2076 | 59.9307 | 49.4
100358 | 2021-04-20 15:29 | 11.9942 | OXY_CH7 (PSt7-10) | 2021-02-16 12:13 | default | 258.2525 | μmol/L | 14.9572 | °C | 1022 | hPa | Humid | 28 | 1 | 0 | 22.673 | 136816.1822 | 289113.4021 | 59.9307 | 49.4
100368 | 2021-04-20 15:29 | 12.3277 | OXY_CH7 (PSt7-10) | 2021-02-16 12:13 | default | 258.0976 | μmol/L | 14.9572 | °C | 1022 | hPa | Humid | 28 | 1 | 0 | 22.68 | 136831.166 | 289107.7749 | 59.9307 | 49.4
100378 | 2021-04-20 15:30 | 12.6606 | OXY_CH7 (PSt7-10) | 2021-02-16 12:13 | default | 258.0803 | μmol/L | 14.951 | °C | 1022 | hPa | Humid | 28 | 1 | 0 | 22.683 | 136825.5697 | 289085.4952 | 59.9307 | 49.4
100388 | 2021-04-20 15:30 | 12.9944 | OXY_CH7 (PSt7-10) | 2021-02-16 12:13 | default | 258.1072 | μmol/L | 14.9448 | °C | 1022 | hPa | Humid | 28 | 1 | 0 | 22.684 | 136830.843 | 289056.0659 | 59.9307 | 49.4
100398 | 2021-04-20 15:30 | 13.3276 | OXY_CH7 (PSt7-10) | 2021-02-16 12:13 | default | 257.9697 | μmol/L | 14.951 | °C | 1022 | hPa | Humid | 28 | 1 | 0 | 22.688 | 136829.4764 | 289055.476 | 59.9307 | 49.4
100408 | 2021-04-20 15:31 | 13.6606 | OXY_CH7 (PSt7-10) | 2021-02-16 12:13 | default | 257.9303 | μmol/L | 14.9448 | °C | 1022 | hPa | Humid | 28 | 1 | 0 | 22.692 | 136833.0293 | 289050.3492 | 59.9307 | 49.4
100418 | 2021-04-20 15:31 | 13.9939 | OXY_CH7 (PSt7-10) | 2021-02-16 12:13 | default | 257.8641 | μmol/L | 14.9448 | °C | 1022 | hPa | Humid | 28 | 1 | 0 | 22.695 | 136831.6741 | 289024.1213 | 59.9307 | 49.4
100428 | 2021-04-20 15:31 | 14.3281 | OXY_CH7 (PSt7-10) | 2021-02-16 12:13 | default | 257.7978 | μmol/L | 14.9448 | °C | 1022 | hPa | Humid | 28 | 1 | 0 | 22.698 | 136845.3298 | 288989.9325 | 59.9307 | 49.4
100438 | 2021-04-20 15:32 | 14.6609 | OXY_CH7 (PSt7-10) | 2021-02-16 12:13 | default | 257.6874 | μmol/L | 14.9448 | °C | 1022 | hPa | Humid | 28 | 1 | 0 | 22.703 | 136849.2344 | 288993.414 | 59.9307 | 49.4
100448 | 2021-04-20 15:32 | 14.9944 | OXY_CH7 (PSt7-10) | 2021-02-16 12:13 | default | 257.6212 | μmol/L | 14.9448 | °C | 1022 | hPa | Humid | 28 | 1 | 0 | 22.706 | 136851.7851 | 288985.1243 | 59.9307 | 49.4
100458 | 2021-04-20 15:32 | 15.3275 | OXY_CH7 (PSt7-10) | 2021-02-16 12:13 | default | 257.6971 | μmol/L | 14.9325 | °C | 1022 | hPa | Humid | 28 | 1 | 0 | 22.707 | 136860.9707 | 288976.5182 | 59.9307 | 49.4
100468 | 2021-04-20 15:33 | 15.6606 | OXY_CH7 (PSt7-10) | 2021-02-16 12:13 | default | 257.6357 | μmol/L | 14.9263 | °C | 1022 | hPa | Humid | 28 | 1 | 0 | 22.712 | 136860.2831 | 288977.0256 | 59.9307 | 49.4
100478 | 2021-04-20 15:33 | 15.9946 | OXY_CH7 (PSt7-10) | 2021-02-16 12:13 | default | 257.4985 | μmol/L | 14.9325 | °C | 1022 | hPa | Humid | 28 | 1 | 0 | 22.716 | 136867.064 | 288956.8535 | 59.9307 | 49.4
100488 | 2021-04-20 15:33 | 16.3275 | OXY_CH7 (PSt7-10) | 2021-02-16 12:13 | default | 257.4764 | μmol/L | 14.9325 | °C | 1022 | hPa | Humid | 28 | 1 | 0 | 22.717 | 136873.9538 | 288945.3287 | 59.9307 | 49.4
100498 | 2021-04-20 15:34 | 16.6613 | OXY_CH7 (PSt7-10) | 2021-02-16 12:13 | default | 257.2953 | μmol/L | 14.9387 | °C | 1022 | hPa | Humid | 28 | 1 | 0 | 22.723 | 136881.2657 | 288951.167 | 59.9307 | 49.4
100508 | 2021-04-20 15:34 | 16.9944 | OXY_CH7 (PSt7-10) | 2021-02-16 12:13 | default | 257.3001 | μmol/L | 14.9325 | °C | 1022 | hPa | Humid | 28 | 1 | 0 | 22.725 | 136885.3715 | 288939.1268 | 59.9307 | 49.4
100518 | 2021-04-20 15:34 | 17.3274 | OXY_CH7 (PSt7-10) | 2021-02-16 12:13 | default | 257.305 | μmol/L | 14.9263 | °C | 1022 | hPa | Humid | 28 | 1 | 0 | 22.727 | 136887.955 | 288922.8266 | 59.9307 | 49.4
100528 | 2021-04-20 15:35 | 17.6613 | OXY_CH7 (PSt7-10) | 2021-02-16 12:13 | default | 257.212 | μmol/L | 14.9325 | °C | 1022 | hPa | Humid | 28 | 1 | 0 | 22.729 | 136886.439 | 288892.0981 | 59.9307 | 49.4
100538 | 2021-04-20 15:35 | 17.9943 | OXY_CH7 (PSt7-10) | 2021-02-16 12:13 | default | 257.3098 | μmol/L | 14.9202 | °C | 1022 | hPa | Humid | 28 | 1 | 0 | 22.729 | 136901.2885 | 288907.853 | 59.9307 | 49.4
100548 | 2021-04-20 15:35 | 18.3275 | OXY_CH7 (PSt7-10) | 2021-02-16 12:13 | default | 257.1288 | μmol/L | 14.9263 | °C | 1022 | hPa | Humid | 28 | 1 | 0 | 22.735 | 136901.6305 | 288895.4277 | 59.9307 | 49.4
100558 | 2021-04-20 15:36 | 18.6612 | OXY_CH7 (PSt7-10) | 2021-02-16 12:13 | default | 257.0016 | μmol/L | 14.9202 | °C | 1022 | hPa | Humid | 28 | 1 | 0 | 22.743 | 136909.2778 | 288873.4932 | 59.9307 | 49.4
100568 | 2021-04-20 15:36 | 18.9944 | OXY_CH7 (PSt7-10) | 2021-02-16 12:13 | default | 257.0285 | μmol/L | 14.914 | °C | 1022 | hPa | Humid | 28 | 1 | 0 | 22.744 | 136902.6765 | 288866.8409 | 59.9307 | 49.4
100578 | 2021-04-20 15:36 | 19.3274 | OXY_CH7 (PSt7-10) | 2021-02-16 12:13 | default | 256.9185 | μmol/L | 14.914 | °C | 1022 | hPa | Humid | 28 | 1 | 0 | 22.749 | 136918.0605 | 288861.4364 | 59.9307 | 49.4
100588 | 2021-04-20 15:37 | 19.6613 | OXY_CH7 (PSt7-10) | 2021-02-16 12:13 | default | 256.8965 | μmol/L | 14.914 | °C | 1022 | hPa | Humid | 28 | 1 | 0 | 22.75 | 136917.4328 | 288840.6428 | 59.9307 | 49.4
100598 | 2021-04-20 15:37 | 19.9942 | OXY_CH7 (PSt7-10) | 2021-02-16 12:13 | default | 256.7818 | μmol/L | 14.9202 | °C | 1022 | hPa | Humid | 28 | 1 | 0 | 22.753 | 136914.0076 | 288834.4974 | 59.9307 | 49.4
100608 | 2021-04-20 15:37 | 20.328 | OXY_CH7 (PSt7-10) | 2021-02-16 12:13 | default | 256.8086 | μmol/L | 14.914 | °C | 1022 | hPa | Humid | 28 | 1 | 0 | 22.754 | 136928.9046 | 288813.8937 | 59.9307 | 49.4
100618 | 2021-04-20 15:38 | 20.6611 | OXY_CH7 (PSt7-10) | 2021-02-16 12:13 | default | 256.5841 | μmol/L | 14.9202 | °C | 1022 | hPa | Humid | 28 | 1 | 0 | 22.762 | 136921.5205 | 288802.8853 | 59.9307 | 49.4