## Devices
Name | Type | Serial | FW-Version | Channels
SABD0002000012 | OXY-10 ST | SABD0002000012 | AAV2.0.0.13 | 10

## Sensors
Name | Analyte | Sensor ID | Sensor Type | Batch ID | Lot Nr | Created on
OXY_CH6 | O2 | 135500067 | PSt7-10 | 000000-000 | 0000-00 | 2021-02-16 12:12

## Oxygen Calibrations
Sensor | Calibration Date | Cal0 [°] | T0 | T0 Unit | Cal2nd [°] | T2nd | T2nd Unit | pATM | pATM Unit | O2Cal2nd | O2Cal2nd Unit | Environment | f1 | m | dKSV1 | dKSV2 | dPhi1 | dPhi2 | Is PreSens Calibration
OXY_CH6 (PSt7-10) | 2021-02-16 12:12 | 55.63 | 20 | °C | 22.17 | 20 | °C | 971 | hPa | 100 | %a.s. | Humid | 0.826 | 11.08 | 0.000401 | 0 | -0.01532 | -0.00012 | FALSE

## Annotations
Date | Delta T [min] | Device | Channel | User | Annotation

## Info
Software Version | 2.1.0.443
Exported at | 2021-04-19 13:56

## SABD0002000012, Ch 1
Id | Date | Delta T [min] | Sensor | Calibration | User | Oxygen | Oxygen Unit | Temperature | Temperature Unit | Pressure | Pressure Unit | Mode | Salinity [pmil] | User Signal Intensity | Error | Phase [°] | Amplitude [µV] | Reference Amplitude [µV] | Signal LED Current | Reference LED Current | Battery [V]
94778 | 2021-04-19 13:30 | 0 | OXY_CH6 (PSt7-10) | 2021-02-16 12:12 | default | 193.2119 | μmol/L | 30.0747 | °C | 1023 | hPa | Humid | 28 | 0 | 0 | 20.87 | 94503.9704 | 290129.2789 | 30.45 | 114.2
94788 | 2021-04-19 13:30 | 0.33342 | OXY_CH6 (PSt7-10) | 2021-02-16 12:12 | default | 193.3143 | μmol/L | 30.0809 | °C | 1023 | hPa | Humid | 28 | 0 | 0 | 20.862 | 94458.2733 | 290151.9224 | 30.45 | 114.2
94798 | 2021-04-19 13:30 | 0.66669 | OXY_CH6 (PSt7-10) | 2021-02-16 12:12 | default | 194.0047 | μmol/L | 30.0069 | °C | 1023 | hPa | Humid | 28 | 0 | 0 | 20.847 | 94384.8957 | 290141.5 | 30.45 | 114.2
94808 | 2021-04-19 13:31 | 0.99995 | OXY_CH6 (PSt7-10) | 2021-02-16 12:12 | default | 193.7657 | μmol/L | 30.0747 | °C | 1023 | hPa | Humid | 28 | 0 | 0 | 20.838 | 94322.8075 | 290143.7396 | 30.45 | 114.2
94818 | 2021-04-19 13:31 | 1.3331 | OXY_CH6 (PSt7-10) | 2021-02-16 12:12 | default | 193.8363 | μmol/L | 30.0686 | °C | 1023 | hPa | Humid | 28 | 0 | 0 | 20.836 | 94293.8006 | 290121.6719 | 30.45 | 114.2
94828 | 2021-04-19 13:31 | 1.6669 | OXY_CH6 (PSt7-10) | 2021-02-16 12:12 | default | 193.6913 | μmol/L | 30.0994 | °C | 1023 | hPa | Humid | 28 | 0 | 0 | 20.834 | 94262.3783 | 290124.773 | 30.45 | 114.2
94838 | 2021-04-19 13:32 | 1.9997 | OXY_CH6 (PSt7-10) | 2021-02-16 12:12 | default | 193.8883 | μmol/L | 30.0686 | °C | 1023 | hPa | Humid | 28 | 0 | 0 | 20.833 | 94259.8913 | 290098.3672 | 30.45 | 114.2
94848 | 2021-04-19 13:32 | 2.3331 | OXY_CH6 (PSt7-10) | 2021-02-16 12:12 | default | 194.4391 | μmol/L | 30.0069 | °C | 1023 | hPa | Humid | 28 | 0 | 0 | 20.822 | 94233.7108 | 290097.8647 | 30.45 | 114.2
94858 | 2021-04-19 13:32 | 2.6665 | OXY_CH6 (PSt7-10) | 2021-02-16 12:12 | default | 194.279 | μmol/L | 30.0254 | °C | 1023 | hPa | Humid | 28 | 0 | 0 | 20.825 | 94227.7448 | 290088.3475 | 30.45 | 114.2
94868 | 2021-04-19 13:33 | 3.0004 | OXY_CH6 (PSt7-10) | 2021-02-16 12:12 | default | 193.7222 | μmol/L | 30.1179 | °C | 1023 | hPa | Humid | 28 | 0 | 0 | 20.826 | 94246.2392 | 290094.6176 | 30.45 | 114.2
94878 | 2021-04-19 13:33 | 3.3336 | OXY_CH6 (PSt7-10) | 2021-02-16 12:12 | default | 193.892 | μmol/L | 30.0501 | °C | 1023 | hPa | Humid | 28 | 0 | 0 | 20.839 | 94276.6222 | 290083.4559 | 30.45 | 114.2
94888 | 2021-04-19 13:33 | 3.667 | OXY_CH6 (PSt7-10) | 2021-02-16 12:12 | default | 194.1969 | μmol/L | 30.0008 | °C | 1023 | hPa | Humid | 28 | 0 | 0 | 20.838 | 94289.2015 | 290073.9855 | 30.45 | 114.2
94898 | 2021-04-19 13:34 | 4 | OXY_CH6 (PSt7-10) | 2021-02-16 12:12 | default | 193.9106 | μmol/L | 30.0439 | °C | 1023 | hPa | Humid | 28 | 0 | 0 | 20.84 | 94301.4398 | 290077.0912 | 30.45 | 114.2
94908 | 2021-04-19 13:34 | 4.3332 | OXY_CH6 (PSt7-10) | 2021-02-16 12:12 | default | 193.8945 | μmol/L | 30.0378 | °C | 1023 | hPa | Humid | 28 | 0 | 0 | 20.843 | 94325.1365 | 290051.4138 | 30.45 | 114.2
94918 | 2021-04-19 13:34 | 4.6665 | OXY_CH6 (PSt7-10) | 2021-02-16 12:12 | default | 193.8833 | μmol/L | 30.0069 | °C | 1023 | hPa | Humid | 28 | 0 | 0 | 20.854 | 94353.4483 | 290060.0122 | 30.45 | 114.2
94928 | 2021-04-19 13:35 | 4.9997 | OXY_CH6 (PSt7-10) | 2021-02-16 12:12 | default | 193.7224 | μmol/L | 30.0316 | °C | 1023 | hPa | Humid | 28 | 0 | 0 | 20.855 | 94333.9435 | 290042.5368 | 30.45 | 114.2
94938 | 2021-04-19 13:35 | 5.333 | OXY_CH6 (PSt7-10) | 2021-02-16 12:12 | default | 193.7744 | μmol/L | 30.0316 | °C | 1023 | hPa | Humid | 28 | 0 | 0 | 20.852 | 94345.6313 | 290044.8025 | 30.45 | 114.2
94948 | 2021-04-19 13:35 | 5.667 | OXY_CH6 (PSt7-10) | 2021-02-16 12:12 | default | 193.5232 | μmol/L | 30.0747 | °C | 1023 | hPa | Humid | 28 | 0 | 0 | 20.852 | 94350.5105 | 290029.9864 | 30.45 | 114.2
94958 | 2021-04-19 13:36 | 6 | OXY_CH6 (PSt7-10) | 2021-02-16 12:12 | default | 193.4712 | μmol/L | 30.0747 | °C | 1023 | hPa | Humid | 28 | 0 | 0 | 20.855 | 94357.2523 | 290031.9655 | 30.45 | 114.2
94968 | 2021-04-19 13:36 | 6.3332 | OXY_CH6 (PSt7-10) | 2021-02-16 12:12 | default | 193.5269 | μmol/L | 30.0562 | °C | 1023 | hPa | Humid | 28 | 0 | 0 | 20.858 | 94364.4603 | 290023.9203 | 30.45 | 114.2
94978 | 2021-04-19 13:36 | 6.6667 | OXY_CH6 (PSt7-10) | 2021-02-16 12:12 | default | 193.1525 | μmol/L | 30.1117 | °C | 1023 | hPa | Humid | 28 | 0 | 0 | 20.861 | 94379.0356 | 290028.2702 | 30.45 | 114.2
94988 | 2021-04-19 13:37 | 7.0002 | OXY_CH6 (PSt7-10) | 2021-02-16 12:12 | default | 192.9958 | μmol/L | 30.1179 | °C | 1023 | hPa | Humid | 28 | 0 | 0 | 20.868 | 94377.3304 | 290019.4878 | 30.45 | 114.2
94998 | 2021-04-19 13:37 | 7.3332 | OXY_CH6 (PSt7-10) | 2021-02-16 12:12 | default | 193.3822 | μmol/L | 30.0871 | °C | 1023 | hPa | Humid | 28 | 0 | 0 | 20.856 | 94368.5129 | 290020.8003 | 30.45 | 114.2
95008 | 2021-04-19 13:37 | 7.6665 | OXY_CH6 (PSt7-10) | 2021-02-16 12:12 | default | 193.0367 | μmol/L | 30.0871 | °C | 1023 | hPa | Humid | 28 | 0 | 0 | 20.876 | 94410.5862 | 290011.966 | 30.45 | 114.2
95018 | 2021-04-19 13:38 | 7.9997 | OXY_CH6 (PSt7-10) | 2021-02-16 12:12 | default | 193.5319 | μmol/L | 30.0316 | °C | 1023 | hPa | Humid | 28 | 0 | 0 | 20.866 | 94380.6862 | 289997.7537 | 30.45 | 114.2
95028 | 2021-04-19 13:38 | 8.3335 | OXY_CH6 (PSt7-10) | 2021-02-16 12:12 | default | 193.4961 | μmol/L | 30.0378 | °C | 1023 | hPa | Humid | 28 | 0 | 0 | 20.866 | 94389.1851 | 290003.0901 | 30.45 | 114.2
95038 | 2021-04-19 13:38 | 8.6671 | OXY_CH6 (PSt7-10) | 2021-02-16 12:12 | default | 193.233 | μmol/L | 30.0562 | °C | 1023 | hPa | Humid | 28 | 0 | 0 | 20.875 | 94437.1547 | 289990.8838 | 30.45 | 114.2
95048 | 2021-04-19 13:39 | 9.0005 | OXY_CH6 (PSt7-10) | 2021-02-16 12:12 | default | 192.8471 | μmol/L | 30.0871 | °C | 1023 | hPa | Humid | 28 | 0 | 0 | 20.887 | 94464.2997 | 289997.0877 | 30.45 | 114.2
95058 | 2021-04-19 13:39 | 9.3331 | OXY_CH6 (PSt7-10) | 2021-02-16 12:12 | default | 192.9888 | μmol/L | 30.0686 | °C | 1023 | hPa | Humid | 28 | 0 | 0 | 20.885 | 94471.9806 | 289973.3483 | 30.45 | 114.2
95068 | 2021-04-19 13:39 | 9.667 | OXY_CH6 (PSt7-10) | 2021-02-16 12:12 | default | 193.0259 | μmol/L | 30.0562 | °C | 1023 | hPa | Humid | 28 | 0 | 0 | 20.887 | 94477.9132 | 289980.0559 | 30.45 | 114.2
95078 | 2021-04-19 13:40 | 10.0002 | OXY_CH6 (PSt7-10) | 2021-02-16 12:12 | default | 192.9582 | μmol/L | 30.0501 | °C | 1023 | hPa | Humid | 28 | 0 | 0 | 20.893 | 94508.7849 | 289972.5912 | 30.45 | 114.2
95088 | 2021-04-19 13:40 | 10.3331 | OXY_CH6 (PSt7-10) | 2021-02-16 12:12 | default | 192.9384 | μmol/L | 30.0624 | °C | 1023 | hPa | Humid | 28 | 0 | 0 | 20.89 | 94504.7693 | 289972.7215 | 30.45 | 114.2
95098 | 2021-04-19 13:40 | 10.6665 | OXY_CH6 (PSt7-10) | 2021-02-16 12:12 | default | 192.6086 | μmol/L | 30.0747 | °C | 1023 | hPa | Humid | 28 | 0 | 0 | 20.905 | 94546.6624 | 289973.3149 | 30.45 | 114.2
95108 | 2021-04-19 13:41 | 11.0003 | OXY_CH6 (PSt7-10) | 2021-02-16 12:12 | default | 192.6296 | μmol/L | 30.0562 | °C | 1023 | hPa | Humid | 28 | 0 | 0 | 20.91 | 94568.6344 | 289968.186 | 30.45 | 114.2
95118 | 2021-04-19 13:41 | 11.3337 | OXY_CH6 (PSt7-10) | 2021-02-16 12:12 | default | 192.4947 | μmol/L | 30.0439 | °C | 1023 | hPa | Humid | 28 | 0 | 0 | 20.922 | 94623.1379 | 289959.5628 | 30.45 | 114.2
95128 | 2021-04-19 13:41 | 11.6669 | OXY_CH6 (PSt7-10) | 2021-02-16 12:12 | default | 192.7431 | μmol/L | 30.0069 | °C | 1023 | hPa | Humid | 28 | 0 | 0 | 20.92 | 94630.6361 | 289950.6908 | 30.45 | 114.2
95138 | 2021-04-19 13:42 | 12.0001 | OXY_CH6 (PSt7-10) | 2021-02-16 12:12 | default | 192.6176 | μmol/L | 30.0316 | °C | 1023 | hPa | Humid | 28 | 0 | 0 | 20.919 | 94644.3324 | 289973.5813 | 30.45 | 114.2
95148 | 2021-04-19 13:42 | 12.3337 | OXY_CH6 (PSt7-10) | 2021-02-16 12:12 | default | 192.4985 | μmol/L | 30.0254 | °C | 1023 | hPa | Humid | 28 | 0 | 0 | 20.928 | 94668.0351 | 289966.9596 | 30.45 | 114.2
95158 | 2021-04-19 13:42 | 12.6668 | OXY_CH6 (PSt7-10) | 2021-02-16 12:12 | default | 192.1434 | μmol/L | 30.0809 | °C | 1023 | hPa | Humid | 28 | 0 | 0 | 20.93 | 94679.6135 | 289957.4749 | 30.45 | 114.2
95168 | 2021-04-19 13:43 | 13 | OXY_CH6 (PSt7-10) | 2021-02-16 12:12 | default | 192.216 | μmol/L | 30.0624 | °C | 1023 | hPa | Humid | 28 | 0 | 0 | 20.932 | 94694.9189 | 289957.633 | 30.45 | 114.2
95178 | 2021-04-19 13:43 | 13.333 | OXY_CH6 (PSt7-10) | 2021-02-16 12:12 | default | 192.0076 | μmol/L | 30.0747 | °C | 1023 | hPa | Humid | 28 | 0 | 0 | 20.94 | 94729.4168 | 289957.6454 | 30.45 | 114.2
95188 | 2021-04-19 13:43 | 13.6664 | OXY_CH6 (PSt7-10) | 2021-02-16 12:12 | default | 192.171 | μmol/L | 30.0316 | °C | 1023 | hPa | Humid | 28 | 0 | 0 | 20.945 | 94755.8542 | 289963.4233 | 30.45 | 114.2
95198 | 2021-04-19 13:44 | 13.9999 | OXY_CH6 (PSt7-10) | 2021-02-16 12:12 | default | 192.1341 | μmol/L | 30.0439 | °C | 1023 | hPa | Humid | 28 | 0 | 0 | 20.943 | 94758.361 | 289960.2157 | 30.45 | 114.2
95208 | 2021-04-19 13:44 | 14.333 | OXY_CH6 (PSt7-10) | 2021-02-16 12:12 | default | 192.0471 | μmol/L | 30.0501 | °C | 1023 | hPa | Humid | 28 | 0 | 0 | 20.946 | 94781.1502 | 289952.7785 | 30.45 | 114.2
95218 | 2021-04-19 13:44 | 14.6671 | OXY_CH6 (PSt7-10) | 2021-02-16 12:12 | default | 191.7849 | μmol/L | 30.0747 | °C | 1023 | hPa | Humid | 28 | 0 | 0 | 20.953 | 94815.4974 | 289959.457 | 30.45 | 114.2
95228 | 2021-04-19 13:45 | 15.0004 | OXY_CH6 (PSt7-10) | 2021-02-16 12:12 | default | 191.5531 | μmol/L | 30.0809 | °C | 1022 | hPa | Humid | 28 | 0 | 0 | 20.964 | 94854.5395 | 289968.7029 | 30.45 | 114.2
95238 | 2021-04-19 13:45 | 15.3337 | OXY_CH6 (PSt7-10) | 2021-02-16 12:12 | default | 191.6942 | μmol/L | 30.0193 | °C | 1023 | hPa | Humid | 28 | 0 | 0 | 20.977 | 94879.4488 | 289950.7544 | 30.45 | 114.2
95248 | 2021-04-19 13:45 | 15.6669 | OXY_CH6 (PSt7-10) | 2021-02-16 12:12 | default | 191.3591 | μmol/L | 30.0686 | °C | 1023 | hPa | Humid | 28 | 0 | 0 | 20.98 | 94902.2449 | 289950.3147 | 30.45 | 114.2
95258 | 2021-04-19 13:46 | 16.0002 | OXY_CH6 (PSt7-10) | 2021-02-16 12:12 | default | 191.7966 | μmol/L | 29.9823 | °C | 1022 | hPa | Humid | 28 | 0 | 0 | 20.983 | 94924.9426 | 289948.1327 | 30.45 | 114.2
95268 | 2021-04-19 13:46 | 16.3333 | OXY_CH6 (PSt7-10) | 2021-02-16 12:12 | default | 191.6653 | μmol/L | 29.9946 | °C | 1023 | hPa | Humid | 28 | 0 | 0 | 20.987 | 94960.7079 | 289943.6494 | 30.45 | 114.2
95278 | 2021-04-19 13:46 | 16.6665 | OXY_CH6 (PSt7-10) | 2021-02-16 12:12 | default | 191.3064 | μmol/L | 30.0378 | °C | 1022 | hPa | Humid | 28 | 0 | 0 | 20.993 | 95019.6897 | 289943.3773 | 30.45 | 114.2
95288 | 2021-04-19 13:47 | 16.9998 | OXY_CH6 (PSt7-10) | 2021-02-16 12:12 | default | 190.9793 | μmol/L | 30.0131 | °C | 1023 | hPa | Humid | 28 | 0 | 0 | 21.021 | 95118.6665 | 289949.0254 | 30.45 | 114.2
95298 | 2021-04-19 13:47 | 17.333 | OXY_CH6 (PSt7-10) | 2021-02-16 12:12 | default | 191.0943 | μmol/L | 29.9946 | °C | 1022 | hPa | Humid | 28 | 0 | 0 | 21.02 | 95155.9262 | 289927.2553 | 30.45 | 114.2
95308 | 2021-04-19 13:47 | 17.6671 | OXY_CH6 (PSt7-10) | 2021-02-16 12:12 | default | 190.7684 | μmol/L | 30.0439 | °C | 1023 | hPa | Humid | 28 | 0 | 0 | 21.023 | 95177.1214 | 289941.1067 | 30.45 | 114.2
95318 | 2021-04-19 13:48 | 18.0002 | OXY_CH6 (PSt7-10) | 2021-02-16 12:12 | default | 190.308 | μmol/L | 30.0932 | °C | 1022 | hPa | Humid | 28 | 0 | 0 | 21.033 | 95218.5841 | 289931.9433 | 30.45 | 114.2
95328 | 2021-04-19 13:48 | 18.3335 | OXY_CH6 (PSt7-10) | 2021-02-16 12:12 | default | 190.9689 | μmol/L | 29.9453 | °C | 1022 | hPa | Humid | 28 | 0 | 0 | 21.044 | 95272.3517 | 289942.2033 | 30.45 | 114.2
95338 | 2021-04-19 13:48 | 18.6669 | OXY_CH6 (PSt7-10) | 2021-02-16 12:12 | default | 190.5912 | μmol/L | 30.0008 | °C | 1023 | hPa | Humid | 28 | 0 | 0 | 21.048 | 95285.7537 | 289924.4159 | 30.45 | 114.2
95348 | 2021-04-19 13:49 | 19 | OXY_CH6 (PSt7-10) | 2021-02-16 12:12 | default | 190.5152 | μmol/L | 30.0008 | °C | 1022 | hPa | Humid | 28 | 0 | 0 | 21.052 | 95313.1392 | 289929.0757 | 30.45 | 114.2
95358 | 2021-04-19 13:49 | 19.3331 | OXY_CH6 (PSt7-10) | 2021-02-16 12:12 | default | 189.7 | μmol/L | 30.1241 | °C | 1023 | hPa | Humid | 28 | 0 | 0 | 21.059 | 95369.5699 | 289941.1733 | 30.45 | 114.2
95368 | 2021-04-19 13:49 | 19.6665 | OXY_CH6 (PSt7-10) | 2021-02-16 12:12 | default | 190.1803 | μmol/L | 30.0193 | °C | 1023 | hPa | Humid | 28 | 0 | 0 | 21.066 | 95393.9633 | 289931.8013 | 30.45 | 114.2
95378 | 2021-04-19 13:50 | 19.9997 | OXY_CH6 (PSt7-10) | 2021-02-16 12:12 | default | 189.6161 | μmol/L | 30.0871 | °C | 1022 | hPa | Humid | 28 | 0 | 0 | 21.076 | 95423.2792 | 289922.8558 | 30.45 | 114.2
95388 | 2021-04-19 13:50 | 20.3336 | OXY_CH6 (PSt7-10) | 2021-02-16 12:12 | default | 189.4403 | μmol/L | 30.1179 | °C | 1022 | hPa | Humid | 28 | 0 | 0 | 21.076 | 95458.191 | 289920.7197 | 30.45 | 114.2
95398 | 2021-04-19 13:50 | 20.6667 | OXY_CH6 (PSt7-10) | 2021-02-16 12:12 | default | 189.9889 | μmol/L | 30.0069 | °C | 1022 | hPa | Humid | 28 | 0 | 0 | 21.081 | 95465.8764 | 289912.4154 | 30.45 | 114.2
95408 | 2021-04-19 13:51 | 20.9998 | OXY_CH6 (PSt7-10) | 2021-02-16 12:12 | default | 189.8408 | μmol/L | 30.0254 | °C | 1023 | hPa | Humid | 28 | 0 | 0 | 21.084 | 95517.3997 | 289922.4293 | 30.45 | 114.2
95418 | 2021-04-19 13:51 | 21.3334 | OXY_CH6 (PSt7-10) | 2021-02-16 12:12 | default | 189.5736 | μmol/L | 30.0131 | °C | 1023 | hPa | Humid | 28 | 0 | 0 | 21.104 | 95585.777 | 289912.2618 | 30.45 | 114.2
95428 | 2021-04-19 13:51 | 21.6665 | OXY_CH6 (PSt7-10) | 2021-02-16 12:12 | default | 189.2816 | μmol/L | 30.0378 | °C | 1023 | hPa | Humid | 28 | 0 | 0 | 21.113 | 95630.6418 | 289897.7624 | 30.45 | 114.2
95438 | 2021-04-19 13:52 | 21.9997 | OXY_CH6 (PSt7-10) | 2021-02-16 12:12 | default | 189.4079 | μmol/L | 30.0008 | °C | 1023 | hPa | Humid | 28 | 0 | 0 | 21.118 | 95661.7515 | 289904.491 | 30.45 | 114.2
95448 | 2021-04-19 13:52 | 22.3336 | OXY_CH6 (PSt7-10) | 2021-02-16 12:12 | default | 189.1741 | μmol/L | 30.0316 | °C | 1022 | hPa | Humid | 28 | 0 | 0 | 21.121 | 95671.3138 | 289892.6161 | 30.45 | 114.2
95458 | 2021-04-19 13:52 | 22.6671 | OXY_CH6 (PSt7-10) | 2021-02-16 12:12 | default | 189.0382 | μmol/L | 30.0378 | °C | 1022 | hPa | Humid | 28 | 0 | 0 | 21.127 | 95712.7699 | 289888.9282 | 30.45 | 114.2
95468 | 2021-04-19 13:53 | 23.0002 | OXY_CH6 (PSt7-10) | 2021-02-16 12:12 | default | 188.9863 | μmol/L | 30.0439 | °C | 1022 | hPa | Humid | 28 | 0 | 0 | 21.128 | 95716.8211 | 289893.8155 | 30.45 | 114.2
95478 | 2021-04-19 13:53 | 23.3334 | OXY_CH6 (PSt7-10) | 2021-02-16 12:12 | default | 188.6588 | μmol/L | 30.0439 | °C | 1023 | hPa | Humid | 28 | 0 | 0 | 21.148 | 95776.2491 | 289895.7655 | 30.45 | 114.2
95488 | 2021-04-19 13:53 | 23.6666 | OXY_CH6 (PSt7-10) | 2021-02-16 12:12 | default | 188.2374 | μmol/L | 30.0932 | °C | 1022 | hPa | Humid | 28 | 0 | 0 | 21.156 | 95824.3243 | 289886.781 | 30.45 | 114.2
95498 | 2021-04-19 13:54 | 24.0001 | OXY_CH6 (PSt7-10) | 2021-02-16 12:12 | default | 188.1115 | μmol/L | 30.1302 | °C | 1022 | hPa | Humid | 28 | 0 | 0 | 21.151 | 95815.64 | 289884.9851 | 30.45 | 114.2
95508 | 2021-04-19 13:54 | 24.3332 | OXY_CH6 (PSt7-10) | 2021-02-16 12:12 | default | 188.2039 | μmol/L | 30.0932 | °C | 1022 | hPa | Humid | 28 | 0 | 0 | 21.158 | 95856.1394 | 289878.9005 | 30.45 | 114.2
95518 | 2021-04-19 13:54 | 24.6664 | OXY_CH6 (PSt7-10) | 2021-02-16 12:12 | default | 188.0142 | μmol/L | 30.1179 | °C | 1022 | hPa | Humid | 28 | 0 | 0 | 21.161 | 95876.3714 | 289874.6062 | 30.45 | 114.2
95528 | 2021-04-19 13:55 | 25.0002 | OXY_CH6 (PSt7-10) | 2021-02-16 12:12 | default | 187.8989 | μmol/L | 30.1117 | °C | 1022 | hPa | Humid | 28 | 0 | 0 | 21.17 | 95916.4043 | 289884.6172 | 30.45 | 114.2
95538 | 2021-04-19 13:55 | 25.3331 | OXY_CH6 (PSt7-10) | 2021-02-16 12:12 | default | 187.5747 | μmol/L | 30.1425 | °C | 1022 | hPa | Humid | 28 | 0 | 0 | 21.179 | 95939.7104 | 289879.1096 | 30.45 | 114.2
95548 | 2021-04-19 13:55 | 25.6666 | OXY_CH6 (PSt7-10) | 2021-02-16 12:12 | default | 187.67 | μmol/L | 30.0932 | °C | 1022 | hPa | Humid | 28 | 0 | 0 | 21.19 | 96010.2697 | 289871.7717 | 30.45 | 114.2