## Devices
Name | Type | Serial | FW-Version | Channels
SABD0002000012 | OXY-10 ST | SABD0002000012 | AAV2.0.0.13 | 10

## Sensors
Name | Analyte | Sensor ID | Sensor Type | Batch ID | Lot Nr | Created on
OXY_CH10 | O2 | 112302664 | PSt7-10 | 000000-000 | 0000-00 | 2021-02-16 12:17

## Oxygen Calibrations
Sensor | Calibration Date | Cal0 [°] | T0 | T0 Unit | Cal2nd [°] | T2nd | T2nd Unit | pATM | pATM Unit | O2Cal2nd | O2Cal2nd Unit | Environment | f1 | m | dKSV1 | dKSV2 | dPhi1 | dPhi2 | Is PreSens Calibration
OXY_CH10 (PSt7-10) | 2021-02-16 12:17 | 55.69 | 20 | °C | 22.38 | 20 | °C | 962 | hPa | 100 | %a.s. | Humid | 0.861 | 13.56 | 0.00035 | 0 | -0.02617 | 0 | FALSE

## Annotations
Date | Delta T [min] | Device | Channel | User | Annotation

## Info
Software Version | 2.1.0.443
Exported at | 2021-04-19 13:56

## SABD0002000012, Ch 1
Id | Date | Delta T [min] | Sensor | Calibration | User | Oxygen | Oxygen Unit | Temperature | Temperature Unit | Pressure | Pressure Unit | Mode | Salinity [pmil] | User Signal Intensity | Error | Phase [°] | Amplitude [µV] | Reference Amplitude [µV] | Signal LED Current | Reference LED Current | Battery [V]
94782 | 2021-04-19 13:30 | 0 | OXY_CH10 (PSt7-10) | 2021-02-16 12:17 | default | 202.6149 | μmol/L | 30.1769 | °C | 1024 | hPa | Humid | 28 | 0 | 0 | 20.396 | 120147.7703 | 265814.4963 | 32.55 | 27.7
94792 | 2021-04-19 13:30 | 0.33907 | OXY_CH10 (PSt7-10) | 2021-02-16 12:17 | default | 202.6365 | μmol/L | 30.1524 | °C | 1024 | hPa | Humid | 28 | 0 | 0 | 20.403 | 120172.5909 | 265793.2198 | 32.55 | 27.7
94802 | 2021-04-19 13:30 | 0.67164 | OXY_CH10 (PSt7-10) | 2021-02-16 12:17 | default | 202.0684 | μmol/L | 30.1769 | °C | 1024 | hPa | Humid | 28 | 0 | 0 | 20.426 | 120277.5203 | 265766.8747 | 32.55 | 27.7
94812 | 2021-04-19 13:31 | 1.0057 | OXY_CH10 (PSt7-10) | 2021-02-16 12:17 | default | 201.717 | μmol/L | 30.2199 | °C | 1024 | hPa | Humid | 28 | 0 | 0 | 20.431 | 120334.9962 | 265732.7495 | 32.55 | 27.7
94822 | 2021-04-19 13:31 | 1.3391 | OXY_CH10 (PSt7-10) | 2021-02-16 12:17 | default | 201.4405 | μmol/L | 30.2505 | °C | 1024 | hPa | Humid | 28 | 0 | 0 | 20.436 | 120342.4876 | 265717.7418 | 32.55 | 27.7
94832 | 2021-04-19 13:31 | 1.6723 | OXY_CH10 (PSt7-10) | 2021-02-16 12:17 | default | 201.1832 | μmol/L | 30.2751 | °C | 1024 | hPa | Humid | 28 | 0 | 0 | 20.442 | 120398.0216 | 265693.0254 | 32.55 | 27.7
94842 | 2021-04-19 13:32 | 2.0055 | OXY_CH10 (PSt7-10) | 2021-02-16 12:17 | default | 200.5511 | μmol/L | 30.2751 | °C | 1024 | hPa | Humid | 28 | 0 | 0 | 20.477 | 120642.4986 | 265686.7046 | 32.55 | 27.7
94852 | 2021-04-19 13:32 | 2.3388 | OXY_CH10 (PSt7-10) | 2021-02-16 12:17 | default | 200.1011 | μmol/L | 30.2751 | °C | 1024 | hPa | Humid | 28 | 0 | 0 | 20.502 | 120776.1972 | 265668.0714 | 32.55 | 27.7
94862 | 2021-04-19 13:32 | 2.6721 | OXY_CH10 (PSt7-10) | 2021-02-16 12:17 | default | 200.4024 | μmol/L | 30.1892 | °C | 1024 | hPa | Humid | 28 | 0 | 0 | 20.514 | 120822.4179 | 265647.661 | 32.55 | 27.7
94872 | 2021-04-19 13:33 | 3.0053 | OXY_CH10 (PSt7-10) | 2021-02-16 12:17 | default | 199.9574 | μmol/L | 30.2751 | °C | 1024 | hPa | Humid | 28 | 0 | 0 | 20.51 | 120812.5495 | 265647.0696 | 32.55 | 27.7
94882 | 2021-04-19 13:33 | 3.3385 | OXY_CH10 (PSt7-10) | 2021-02-16 12:17 | default | 199.8497 | μmol/L | 30.2751 | °C | 1024 | hPa | Humid | 28 | 0 | 0 | 20.516 | 120913.5255 | 265642.7722 | 32.55 | 27.7
94892 | 2021-04-19 13:33 | 3.6718 | OXY_CH10 (PSt7-10) | 2021-02-16 12:17 | default | 199.3124 | μmol/L | 30.2751 | °C | 1024 | hPa | Humid | 28 | 0 | 0 | 20.546 | 121093.4213 | 265630.2351 | 32.55 | 27.7
94902 | 2021-04-19 13:34 | 4.005 | OXY_CH10 (PSt7-10) | 2021-02-16 12:17 | default | 199.6733 | μmol/L | 30.1462 | °C | 1024 | hPa | Humid | 28 | 0 | 0 | 20.569 | 121196.3983 | 265634.6919 | 32.55 | 27.7
94912 | 2021-04-19 13:34 | 4.339 | OXY_CH10 (PSt7-10) | 2021-02-16 12:17 | default | 198.9331 | μmol/L | 30.2996 | °C | 1024 | hPa | Humid | 28 | 0 | 0 | 20.559 | 121175.6094 | 265604.0981 | 32.55 | 27.7
94922 | 2021-04-19 13:34 | 4.6723 | OXY_CH10 (PSt7-10) | 2021-02-16 12:17 | default | 198.7832 | μmol/L | 30.2383 | °C | 1024 | hPa | Humid | 28 | 0 | 0 | 20.588 | 121349.5142 | 265613.3862 | 32.55 | 27.7
94932 | 2021-04-19 13:35 | 5.0057 | OXY_CH10 (PSt7-10) | 2021-02-16 12:17 | default | 198.4899 | μmol/L | 30.2874 | °C | 1024 | hPa | Humid | 28 | 0 | 0 | 20.588 | 121349.6518 | 265611.4946 | 32.55 | 27.7
94942 | 2021-04-19 13:35 | 5.3389 | OXY_CH10 (PSt7-10) | 2021-02-16 12:17 | default | 198.7528 | μmol/L | 30.2076 | °C | 1024 | hPa | Humid | 28 | 0 | 0 | 20.6 | 121449.3454 | 265608.2994 | 32.55 | 27.7
94952 | 2021-04-19 13:35 | 5.6722 | OXY_CH10 (PSt7-10) | 2021-02-16 12:17 | default | 197.9439 | μmol/L | 30.2628 | °C | 1024 | hPa | Humid | 28 | 0 | 0 | 20.627 | 121592.1345 | 265607.045 | 32.55 | 27.7
94962 | 2021-04-19 13:36 | 6.0054 | OXY_CH10 (PSt7-10) | 2021-02-16 12:17 | default | 197.4343 | μmol/L | 30.2444 | °C | 1024 | hPa | Humid | 28 | 0 | 0 | 20.662 | 121783.247 | 265604.9942 | 32.55 | 27.7
94972 | 2021-04-19 13:36 | 6.3386 | OXY_CH10 (PSt7-10) | 2021-02-16 12:17 | default | 197.2931 | μmol/L | 30.2444 | °C | 1024 | hPa | Humid | 28 | 0 | 0 | 20.67 | 121813.8177 | 265588.6528 | 32.55 | 27.7
94982 | 2021-04-19 13:36 | 6.6717 | OXY_CH10 (PSt7-10) | 2021-02-16 12:17 | default | 197.4343 | μmol/L | 30.2444 | °C | 1024 | hPa | Humid | 28 | 0 | 0 | 20.662 | 121806.9021 | 265597.4144 | 32.55 | 27.7
94992 | 2021-04-19 13:37 | 7.0057 | OXY_CH10 (PSt7-10) | 2021-02-16 12:17 | default | 197.4486 | μmol/L | 30.2628 | °C | 1024 | hPa | Humid | 28 | 0 | 0 | 20.655 | 121763.5514 | 265591.3735 | 32.55 | 27.7
95002 | 2021-04-19 13:37 | 7.3388 | OXY_CH10 (PSt7-10) | 2021-02-16 12:17 | default | 197.2192 | μmol/L | 30.2628 | °C | 1024 | hPa | Humid | 28 | 0 | 0 | 20.668 | 121819.5849 | 265570.9308 | 32.55 | 27.7
95012 | 2021-04-19 13:37 | 7.672 | OXY_CH10 (PSt7-10) | 2021-02-16 12:17 | default | 197.3637 | μmol/L | 30.2444 | °C | 1024 | hPa | Humid | 28 | 0 | 0 | 20.666 | 121820.442 | 265562.4745 | 32.55 | 27.7
95022 | 2021-04-19 13:38 | 8.0052 | OXY_CH10 (PSt7-10) | 2021-02-16 12:17 | default | 197.3152 | μmol/L | 30.2199 | °C | 1024 | hPa | Humid | 28 | 0 | 0 | 20.677 | 121833.4054 | 265565.0655 | 32.55 | 27.7
95032 | 2021-04-19 13:38 | 8.3385 | OXY_CH10 (PSt7-10) | 2021-02-16 12:17 | default | 197.0418 | μmol/L | 30.2689 | °C | 1024 | hPa | Humid | 28 | 0 | 0 | 20.676 | 121880.688 | 265542.3626 | 32.55 | 27.7
95042 | 2021-04-19 13:38 | 8.6718 | OXY_CH10 (PSt7-10) | 2021-02-16 12:17 | default | 197.1191 | μmol/L | 30.2321 | °C | 1024 | hPa | Humid | 28 | 0 | 0 | 20.684 | 121945.7134 | 265552.9138 | 32.55 | 27.7
95052 | 2021-04-19 13:39 | 9.0051 | OXY_CH10 (PSt7-10) | 2021-02-16 12:17 | default | 197.0553 | μmol/L | 30.1953 | °C | 1024 | hPa | Humid | 28 | 0 | 0 | 20.7 | 122007.3207 | 265535.5704 | 32.55 | 27.7
95062 | 2021-04-19 13:39 | 9.339 | OXY_CH10 (PSt7-10) | 2021-02-16 12:17 | default | 196.9617 | μmol/L | 30.226 | °C | 1024 | hPa | Humid | 28 | 0 | 0 | 20.695 | 122006.7908 | 265541.5319 | 32.55 | 27.7
95072 | 2021-04-19 13:39 | 9.6719 | OXY_CH10 (PSt7-10) | 2021-02-16 12:17 | default | 197.0104 | μmol/L | 30.1524 | °C | 1024 | hPa | Humid | 28 | 0 | 0 | 20.717 | 122131.6482 | 265531.2621 | 32.55 | 27.7
95082 | 2021-04-19 13:40 | 10.0054 | OXY_CH10 (PSt7-10) | 2021-02-16 12:17 | default | 196.5995 | μmol/L | 30.1892 | °C | 1024 | hPa | Humid | 28 | 0 | 0 | 20.728 | 122180.38 | 265530.1229 | 32.55 | 27.7
95092 | 2021-04-19 13:40 | 10.3389 | OXY_CH10 (PSt7-10) | 2021-02-16 12:17 | default | 196.6334 | μmol/L | 30.1953 | °C | 1024 | hPa | Humid | 28 | 0 | 0 | 20.724 | 122157.7803 | 265518.5844 | 32.55 | 27.7
95102 | 2021-04-19 13:40 | 10.6722 | OXY_CH10 (PSt7-10) | 2021-02-16 12:17 | default | 196.6567 | μmol/L | 30.1646 | °C | 1024 | hPa | Humid | 28 | 0 | 0 | 20.733 | 122225.5706 | 265522.1823 | 32.55 | 27.7
95112 | 2021-04-19 13:41 | 11.0054 | OXY_CH10 (PSt7-10) | 2021-02-16 12:17 | default | 196.6612 | μmol/L | 30.1401 | °C | 1024 | hPa | Humid | 28 | 0 | 0 | 20.741 | 122250.8654 | 265503.514 | 32.55 | 27.7
95122 | 2021-04-19 13:41 | 11.3385 | OXY_CH10 (PSt7-10) | 2021-02-16 12:17 | default | 196.8786 | μmol/L | 30.1033 | °C | 1024 | hPa | Humid | 28 | 0 | 0 | 20.741 | 122262.9146 | 265524.8853 | 32.55 | 27.7
95132 | 2021-04-19 13:41 | 11.6719 | OXY_CH10 (PSt7-10) | 2021-02-16 12:17 | default | 196.7269 | μmol/L | 30.1646 | °C | 1024 | hPa | Humid | 28 | 0 | 0 | 20.729 | 122239.2355 | 265515.6178 | 32.55 | 27.7
95142 | 2021-04-19 13:42 | 12.0052 | OXY_CH10 (PSt7-10) | 2021-02-16 12:17 | default | 196.2792 | μmol/L | 30.2137 | °C | 1024 | hPa | Humid | 28 | 0 | 0 | 20.738 | 122249.0015 | 265523.1531 | 32.55 | 27.7
95152 | 2021-04-19 13:42 | 12.3384 | OXY_CH10 (PSt7-10) | 2021-02-16 12:17 | default | 196.7127 | μmol/L | 30.1462 | °C | 1024 | hPa | Humid | 28 | 0 | 0 | 20.736 | 122236.929 | 265511.3977 | 32.55 | 27.7
95162 | 2021-04-19 13:42 | 12.6716 | OXY_CH10 (PSt7-10) | 2021-02-16 12:17 | default | 196.2535 | μmol/L | 30.1646 | °C | 1024 | hPa | Humid | 28 | 0 | 0 | 20.756 | 122336.6731 | 265513.7155 | 32.55 | 27.7
95172 | 2021-04-19 13:43 | 13.005 | OXY_CH10 (PSt7-10) | 2021-02-16 12:17 | default | 196.1298 | μmol/L | 30.1708 | °C | 1024 | hPa | Humid | 28 | 0 | 0 | 20.761 | 122375.1597 | 265503.7161 | 32.55 | 27.7
95182 | 2021-04-19 13:43 | 13.3388 | OXY_CH10 (PSt7-10) | 2021-02-16 12:17 | default | 196.0552 | μmol/L | 30.1953 | °C | 1024 | hPa | Humid | 28 | 0 | 0 | 20.757 | 122372.4752 | 265503.2963 | 32.55 | 27.7
95192 | 2021-04-19 13:43 | 13.6722 | OXY_CH10 (PSt7-10) | 2021-02-16 12:17 | default | 195.7895 | μmol/L | 30.2137 | °C | 1024 | hPa | Humid | 28 | 0 | 0 | 20.766 | 122417.3753 | 265511.4514 | 32.55 | 27.7
95202 | 2021-04-19 13:44 | 14.0054 | OXY_CH10 (PSt7-10) | 2021-02-16 12:17 | default | 195.5279 | μmol/L | 30.2137 | °C | 1024 | hPa | Humid | 28 | 0 | 0 | 20.781 | 122529.4321 | 265503.1698 | 32.55 | 27.7
95212 | 2021-04-19 13:44 | 14.3387 | OXY_CH10 (PSt7-10) | 2021-02-16 12:17 | default | 195.5663 | μmol/L | 30.1953 | °C | 1024 | hPa | Humid | 28 | 0 | 0 | 20.785 | 122547.6085 | 265496.0195 | 32.55 | 27.7
95222 | 2021-04-19 13:44 | 14.6718 | OXY_CH10 (PSt7-10) | 2021-02-16 12:17 | default | 195.4407 | μmol/L | 30.2137 | °C | 1024 | hPa | Humid | 28 | 0 | 0 | 20.786 | 122568.6947 | 265495.3999 | 32.55 | 27.7
95232 | 2021-04-19 13:45 | 15.0054 | OXY_CH10 (PSt7-10) | 2021-02-16 12:17 | default | 195.5302 | μmol/L | 30.2014 | °C | 1024 | hPa | Humid | 28 | 0 | 0 | 20.785 | 122537.4368 | 265503.2809 | 32.55 | 27.7
95242 | 2021-04-19 13:45 | 15.3386 | OXY_CH10 (PSt7-10) | 2021-02-16 12:17 | default | 195.8327 | μmol/L | 30.1708 | °C | 1024 | hPa | Humid | 28 | 0 | 0 | 20.778 | 122507.3213 | 265498.4267 | 32.55 | 27.7
95252 | 2021-04-19 13:45 | 15.6721 | OXY_CH10 (PSt7-10) | 2021-02-16 12:17 | default | 196.2486 | μmol/L | 30.0971 | °C | 1024 | hPa | Humid | 28 | 0 | 0 | 20.779 | 122524.3964 | 265487.5768 | 32.55 | 27.7
95262 | 2021-04-19 13:46 | 16.0055 | OXY_CH10 (PSt7-10) | 2021-02-16 12:17 | default | 195.4581 | μmol/L | 30.2137 | °C | 1024 | hPa | Humid | 28 | 0 | 0 | 20.785 | 122537.8558 | 265495.6171 | 32.55 | 27.7
95272 | 2021-04-19 13:46 | 16.3385 | OXY_CH10 (PSt7-10) | 2021-02-16 12:17 | default | 195.3176 | μmol/L | 30.2199 | °C | 1024 | hPa | Humid | 28 | 0 | 0 | 20.791 | 122592.4526 | 265486.4463 | 32.55 | 27.7
95282 | 2021-04-19 13:46 | 16.6718 | OXY_CH10 (PSt7-10) | 2021-02-16 12:17 | default | 195.2492 | μmol/L | 30.2137 | °C | 1024 | hPa | Humid | 28 | 0 | 0 | 20.797 | 122620.5143 | 265484.3338 | 32.55 | 27.7
95292 | 2021-04-19 13:47 | 17.0057 | OXY_CH10 (PSt7-10) | 2021-02-16 12:17 | default | 195.176 | μmol/L | 30.2321 | °C | 1024 | hPa | Humid | 28 | 0 | 0 | 20.795 | 122623.0484 | 265477.905 | 32.55 | 27.7
95302 | 2021-04-19 13:47 | 17.3389 | OXY_CH10 (PSt7-10) | 2021-02-16 12:17 | default | 195.3447 | μmol/L | 30.1708 | °C | 1024 | hPa | Humid | 28 | 0 | 0 | 20.806 | 122667.3745 | 265468.8323 | 32.55 | 27.7
95312 | 2021-04-19 13:47 | 17.6721 | OXY_CH10 (PSt7-10) | 2021-02-16 12:17 | default | 195.3284 | μmol/L | 30.1646 | °C | 1024 | hPa | Humid | 28 | 0 | 0 | 20.809 | 122729.4711 | 265483.4588 | 32.55 | 27.7
95322 | 2021-04-19 13:48 | 18.0052 | OXY_CH10 (PSt7-10) | 2021-02-16 12:17 | default | 194.9982 | μmol/L | 30.1646 | °C | 1024 | hPa | Humid | 28 | 0 | 0 | 20.828 | 122843.8932 | 265476.5084 | 32.55 | 27.7
95332 | 2021-04-19 13:48 | 18.3388 | OXY_CH10 (PSt7-10) | 2021-02-16 12:17 | default | 194.5772 | μmol/L | 30.1892 | °C | 1024 | hPa | Humid | 28 | 0 | 0 | 20.844 | 122955.8368 | 265480.8195 | 32.55 | 27.7
95342 | 2021-04-19 13:48 | 18.6724 | OXY_CH10 (PSt7-10) | 2021-02-16 12:17 | default | 194.2991 | μmol/L | 30.1953 | °C | 1024 | hPa | Humid | 28 | 0 | 0 | 20.858 | 123045.1641 | 265462.4426 | 32.55 | 27.7
95352 | 2021-04-19 13:49 | 19.0049 | OXY_CH10 (PSt7-10) | 2021-02-16 12:17 | default | 193.8822 | μmol/L | 30.2076 | °C | 1024 | hPa | Humid | 28 | 0 | 0 | 20.878 | 123184.36 | 265468.0353 | 32.55 | 27.7
95362 | 2021-04-19 13:49 | 19.3383 | OXY_CH10 (PSt7-10) | 2021-02-16 12:17 | default | 193.5353 | μmol/L | 30.2199 | °C | 1024 | hPa | Humid | 28 | 0 | 0 | 20.894 | 123248.765 | 265455.0615 | 32.55 | 27.7
95372 | 2021-04-19 13:49 | 19.6716 | OXY_CH10 (PSt7-10) | 2021-02-16 12:17 | default | 193.6436 | μmol/L | 30.1953 | °C | 1024 | hPa | Humid | 28 | 0 | 0 | 20.896 | 123292.308 | 265455.3507 | 32.55 | 27.7
95382 | 2021-04-19 13:50 | 20.0057 | OXY_CH10 (PSt7-10) | 2021-02-16 12:17 | default | 193.3594 | μmol/L | 30.2383 | °C | 1024 | hPa | Humid | 28 | 0 | 0 | 20.898 | 123287.7919 | 265441.633 | 32.55 | 27.7
95392 | 2021-04-19 13:50 | 20.3389 | OXY_CH10 (PSt7-10) | 2021-02-16 12:17 | default | 193.3448 | μmol/L | 30.226 | °C | 1024 | hPa | Humid | 28 | 0 | 0 | 20.903 | 123347.6662 | 265449.7321 | 32.55 | 27.7
95402 | 2021-04-19 13:50 | 20.6718 | OXY_CH10 (PSt7-10) | 2021-02-16 12:17 | default | 193.1903 | μmol/L | 30.226 | °C | 1024 | hPa | Humid | 28 | 0 | 0 | 20.912 | 123421.7093 | 265445.6937 | 32.55 | 27.7
95412 | 2021-04-19 13:51 | 21.005 | OXY_CH10 (PSt7-10) | 2021-02-16 12:17 | default | 192.9805 | μmol/L | 30.2444 | °C | 1024 | hPa | Humid | 28 | 0 | 0 | 20.918 | 123471.594 | 265443.9598 | 32.55 | 27.7
95422 | 2021-04-19 13:51 | 21.3383 | OXY_CH10 (PSt7-10) | 2021-02-16 12:17 | default | 192.6669 | μmol/L | 30.2689 | °C | 1024 | hPa | Humid | 28 | 0 | 0 | 20.928 | 123525.4241 | 265430.7218 | 32.55 | 27.7
95432 | 2021-04-19 13:51 | 21.6722 | OXY_CH10 (PSt7-10) | 2021-02-16 12:17 | default | 192.3053 | μmol/L | 30.2812 | °C | 1024 | hPa | Humid | 28 | 0 | 0 | 20.945 | 123662.2954 | 265418.1963 | 32.55 | 27.7
95442 | 2021-04-19 13:52 | 22.0052 | OXY_CH10 (PSt7-10) | 2021-02-16 12:17 | default | 192.295 | μmol/L | 30.2505 | °C | 1024 | hPa | Humid | 28 | 0 | 0 | 20.956 | 123740.3419 | 265424.733 | 32.55 | 27.7
95452 | 2021-04-19 13:52 | 22.3384 | OXY_CH10 (PSt7-10) | 2021-02-16 12:17 | default | 192.5278 | μmol/L | 30.2014 | °C | 1024 | hPa | Humid | 28 | 0 | 0 | 20.959 | 123765.4059 | 265430.2522 | 32.55 | 27.7
95462 | 2021-04-19 13:52 | 22.6716 | OXY_CH10 (PSt7-10) | 2021-02-16 12:17 | default | 192.5659 | μmol/L | 30.183 | °C | 1024 | hPa | Humid | 28 | 0 | 0 | 20.963 | 123776.5803 | 265422.4151 | 32.55 | 27.7
95472 | 2021-04-19 13:53 | 23.0056 | OXY_CH10 (PSt7-10) | 2021-02-16 12:17 | default | 192.164 | μmol/L | 30.226 | °C | 1024 | hPa | Humid | 28 | 0 | 0 | 20.972 | 123853.2855 | 265426.5155 | 32.55 | 27.7
95482 | 2021-04-19 13:53 | 23.339 | OXY_CH10 (PSt7-10) | 2021-02-16 12:17 | default | 191.9017 | μmol/L | 30.2567 | °C | 1024 | hPa | Humid | 28 | 0 | 0 | 20.977 | 123857.0588 | 265413.9273 | 32.55 | 27.7
95492 | 2021-04-19 13:53 | 23.6721 | OXY_CH10 (PSt7-10) | 2021-02-16 12:17 | default | 191.8663 | μmol/L | 30.2628 | °C | 1024 | hPa | Humid | 28 | 0 | 0 | 20.977 | 123870.6452 | 265404.5127 | 32.55 | 27.7
95502 | 2021-04-19 13:54 | 24.0054 | OXY_CH10 (PSt7-10) | 2021-02-16 12:17 | default | 191.6268 | μmol/L | 30.2689 | °C | 1024 | hPa | Humid | 28 | 0 | 0 | 20.989 | 123920.3582 | 265419.6279 | 32.55 | 27.7
95512 | 2021-04-19 13:54 | 24.3386 | OXY_CH10 (PSt7-10) | 2021-02-16 12:17 | default | 191.4344 | μmol/L | 30.2935 | °C | 1024 | hPa | Humid | 28 | 0 | 0 | 20.992 | 123926.683 | 265400.274 | 32.55 | 27.7
95522 | 2021-04-19 13:54 | 24.6717 | OXY_CH10 (PSt7-10) | 2021-02-16 12:17 | default | 191.5037 | μmol/L | 30.2874 | °C | 1024 | hPa | Humid | 28 | 0 | 0 | 20.99 | 123924.8134 | 265405.8717 | 32.55 | 27.7
95532 | 2021-04-19 13:55 | 25.0053 | OXY_CH10 (PSt7-10) | 2021-02-16 12:17 | default | 191.467 | μmol/L | 30.2996 | °C | 1024 | hPa | Humid | 28 | 0 | 0 | 20.988 | 123946.3022 | 265408.639 | 32.55 | 27.7
95542 | 2021-04-19 13:55 | 25.3385 | OXY_CH10 (PSt7-10) | 2021-02-16 12:17 | default | 191.6833 | μmol/L | 30.2444 | °C | 1024 | hPa | Humid | 28 | 0 | 0 | 20.994 | 123941.3336 | 265411.4946 | 32.55 | 27.7
95552 | 2021-04-19 13:55 | 25.6719 | OXY_CH10 (PSt7-10) | 2021-02-16 12:17 | default | 191.8561 | μmol/L | 30.2321 | °C | 1024 | hPa | Humid | 28 | 0 | 0 | 20.988 | 123972.4555 | 265415.8083 | 32.55 | 27.7