## Devices
Name | Type | Serial | FW-Version | Channels
SABD0002000012 | OXY-10 ST | SABD0002000012 | AAV2.0.0.13 | 10

## Sensors
Name | Analyte | Sensor ID | Sensor Type | Batch ID | Lot Nr | Created on
OXY_CH3 | O2 | 84661292 | PSt7-10 | 000000-000 | 0000-00 | 2021-02-12 16:20

## Oxygen Calibrations
Sensor | Calibration Date | Cal0 [°] | T0 | T0 Unit | Cal2nd [°] | T2nd | T2nd Unit | pATM | pATM Unit | O2Cal2nd | O2Cal2nd Unit | Environment | f1 | m | dKSV1 | dKSV2 | dPhi1 | dPhi2 | Is PreSens Calibration
OXY_CH3 (PSt7-10) | 2021-02-12 16:20 | 55.52 | 20 | °C | 22.59 | 20 | °C | 985 | hPa | 100 | %a.s. | Humid | 0.857 | 12.4 | 0.000374 | 0 | -0.01834 | -9e-05 | FALSE

## Annotations
Date | Delta T [min] | Device | Channel | User | Annotation

## Info
Software Version | 2.1.0.443
Exported at | 2021-04-19 14:39

## SABD0002000012, Ch 1
Id | Date | Delta T [min] | Sensor | Calibration | User | Oxygen | Oxygen Unit | Temperature | Temperature Unit | Pressure | Pressure Unit | Mode | Salinity [pmil] | User Signal Intensity | Error | Phase [°] | Amplitude [µV] | Reference Amplitude [µV] | Signal LED Current | Reference LED Current | Battery [V]
95555 | 2021-04-19 14:06 | 0 | OXY_CH3 (PSt7-10) | 2021-02-12 16:20 | default | 219.8916 | μmol/L | 30.0554 | °C | 1024 | hPa | Humid | 28 | 0 | 0 | 19.909 | 95013.2264 | 210328.5027 | 27.3 | 43.4
95565 | 2021-04-19 14:06 | 0.33665 | OXY_CH3 (PSt7-10) | 2021-02-12 16:20 | default | 218.9163 | μmol/L | 30.1535 | °C | 1024 | hPa | Humid | 28 | 0 | 0 | 19.925 | 95102.9648 | 210325.04 | 27.3 | 43.4
95575 | 2021-04-19 14:06 | 0.67032 | OXY_CH3 (PSt7-10) | 2021-02-12 16:20 | default | 218.4767 | μmol/L | 30.1719 | °C | 1024 | hPa | Humid | 28 | 0 | 0 | 19.941 | 95173.6153 | 210328.9796 | 27.3 | 43.4
95585 | 2021-04-19 14:07 | 1.0035 | OXY_CH3 (PSt7-10) | 2021-02-12 16:20 | default | 218.1623 | μmol/L | 30.1658 | °C | 1024 | hPa | Humid | 28 | 0 | 0 | 19.959 | 95232.7416 | 210324.373 | 27.3 | 43.4
95595 | 2021-04-19 14:07 | 1.3367 | OXY_CH3 (PSt7-10) | 2021-02-12 16:20 | default | 218.0892 | μmol/L | 30.1413 | °C | 1024 | hPa | Humid | 28 | 0 | 0 | 19.971 | 95273.202 | 210322.4167 | 27.3 | 43.4
95605 | 2021-04-19 14:07 | 1.67 | OXY_CH3 (PSt7-10) | 2021-02-12 16:20 | default | 218.0557 | μmol/L | 30.1167 | °C | 1024 | hPa | Humid | 28 | 0 | 0 | 19.981 | 95314.9731 | 210320.1516 | 27.3 | 43.4
95615 | 2021-04-19 14:08 | 2.0039 | OXY_CH3 (PSt7-10) | 2021-02-12 16:20 | default | 218.0571 | μmol/L | 30.1106 | °C | 1024 | hPa | Humid | 28 | 0 | 0 | 19.983 | 95345.0838 | 210332.7352 | 27.3 | 43.4
95625 | 2021-04-19 14:08 | 2.3372 | OXY_CH3 (PSt7-10) | 2021-02-12 16:20 | default | 217.9207 | μmol/L | 30.1045 | °C | 1024 | hPa | Humid | 28 | 0 | 0 | 19.992 | 95394.9261 | 210321.9856 | 27.3 | 43.4
95635 | 2021-04-19 14:08 | 2.6705 | OXY_CH3 (PSt7-10) | 2021-02-12 16:20 | default | 217.6257 | μmol/L | 30.1045 | °C | 1024 | hPa | Humid | 28 | 0 | 0 | 20.007 | 95438.5152 | 210326.6412 | 27.3 | 43.4
95645 | 2021-04-19 14:09 | 3.0031 | OXY_CH3 (PSt7-10) | 2021-02-12 16:20 | default | 217.5683 | μmol/L | 30.0984 | °C | 1024 | hPa | Humid | 28 | 0 | 0 | 20.012 | 95482.7227 | 210319.8072 | 27.3 | 43.4
95655 | 2021-04-19 14:09 | 3.337 | OXY_CH3 (PSt7-10) | 2021-02-12 16:20 | default | 217.2724 | μmol/L | 30.1045 | °C | 1024 | hPa | Humid | 28 | 0 | 0 | 20.025 | 95528.2946 | 210320.0283 | 27.3 | 43.4
95665 | 2021-04-19 14:09 | 3.6702 | OXY_CH3 (PSt7-10) | 2021-02-12 16:20 | default | 216.8762 | μmol/L | 30.1229 | °C | 1024 | hPa | Humid | 28 | 0 | 0 | 20.039 | 95592.317 | 210312.4059 | 27.3 | 43.4
95675 | 2021-04-19 14:10 | 4.0032 | OXY_CH3 (PSt7-10) | 2021-02-12 16:20 | default | 216.9982 | μmol/L | 30.1045 | °C | 1024 | hPa | Humid | 28 | 0 | 0 | 20.039 | 95605.8252 | 210301.6405 | 27.3 | 43.4
95685 | 2021-04-19 14:10 | 4.3367 | OXY_CH3 (PSt7-10) | 2021-02-12 16:20 | default | 217.0312 | μmol/L | 30.0493 | °C | 1024 | hPa | Humid | 28 | 0 | 0 | 20.056 | 95655.4178 | 210301.765 | 27.3 | 43.4
95695 | 2021-04-19 14:10 | 4.6699 | OXY_CH3 (PSt7-10) | 2021-02-12 16:20 | default | 216.8898 | μmol/L | 30.0677 | °C | 1024 | hPa | Humid | 28 | 0 | 0 | 20.057 | 95680.0233 | 210295.3713 | 27.3 | 43.4
95705 | 2021-04-19 14:11 | 5.0039 | OXY_CH3 (PSt7-10) | 2021-02-12 16:20 | default | 216.8507 | μmol/L | 30.0677 | °C | 1024 | hPa | Humid | 28 | 0 | 0 | 20.059 | 95685.2095 | 210304.8735 | 27.3 | 43.4
95715 | 2021-04-19 14:11 | 5.3371 | OXY_CH3 (PSt7-10) | 2021-02-12 16:20 | default | 216.6703 | μmol/L | 30.0861 | °C | 1024 | hPa | Humid | 28 | 0 | 0 | 20.062 | 95700.9349 | 210301.0123 | 27.3 | 43.4
95725 | 2021-04-19 14:11 | 5.6703 | OXY_CH3 (PSt7-10) | 2021-02-12 16:20 | default | 216.4586 | μmol/L | 30.0738 | °C | 1024 | hPa | Humid | 28 | 0 | 0 | 20.077 | 95777.2093 | 210298.0938 | 27.3 | 43.4
95735 | 2021-04-19 14:12 | 6.0035 | OXY_CH3 (PSt7-10) | 2021-02-12 16:20 | default | 216.5202 | μmol/L | 30.0616 | °C | 1024 | hPa | Humid | 28 | 0 | 0 | 20.078 | 95801.1124 | 210296.9173 | 27.3 | 43.4
95745 | 2021-04-19 14:12 | 6.3368 | OXY_CH3 (PSt7-10) | 2021-02-12 16:20 | default | 216.069 | μmol/L | 30.0738 | °C | 1024 | hPa | Humid | 28 | 0 | 0 | 20.097 | 95861.8955 | 210284.9109 | 27.3 | 43.4
95755 | 2021-04-19 14:12 | 6.6701 | OXY_CH3 (PSt7-10) | 2021-02-12 16:20 | default | 215.622 | μmol/L | 30.0738 | °C | 1024 | hPa | Humid | 28 | 0 | 0 | 20.12 | 95978.8639 | 210287.4307 | 27.3 | 43.4
95765 | 2021-04-19 14:13 | 7.0033 | OXY_CH3 (PSt7-10) | 2021-02-12 16:20 | default | 215.6608 | μmol/L | 30.0738 | °C | 1024 | hPa | Humid | 28 | 0 | 0 | 20.118 | 95968.0306 | 210294.9771 | 27.3 | 43.4
95775 | 2021-04-19 14:13 | 7.3366 | OXY_CH3 (PSt7-10) | 2021-02-12 16:20 | default | 215.4055 | μmol/L | 30.0861 | °C | 1024 | hPa | Humid | 28 | 0 | 0 | 20.127 | 96025.5317 | 210300.2659 | 27.3 | 43.4
95785 | 2021-04-19 14:13 | 7.6698 | OXY_CH3 (PSt7-10) | 2021-02-12 16:20 | default | 215.3668 | μmol/L | 30.0861 | °C | 1024 | hPa | Humid | 28 | 0 | 0 | 20.129 | 96064.1721 | 210281.6436 | 27.3 | 43.4
95795 | 2021-04-19 14:14 | 8.0032 | OXY_CH3 (PSt7-10) | 2021-02-12 16:20 | default | 215.1715 | μmol/L | 30.0922 | °C | 1024 | hPa | Humid | 28 | 0 | 0 | 20.137 | 96081.1187 | 210289.003 | 27.3 | 43.4
95805 | 2021-04-19 14:14 | 8.3366 | OXY_CH3 (PSt7-10) | 2021-02-12 16:20 | default | 214.8669 | μmol/L | 30.0738 | °C | 1024 | hPa | Humid | 28 | 0 | 0 | 20.159 | 96150.2991 | 210291.1661 | 27.3 | 43.4
95815 | 2021-04-19 14:14 | 8.67 | OXY_CH3 (PSt7-10) | 2021-02-12 16:20 | default | 215.1375 | μmol/L | 30.0738 | °C | 1024 | hPa | Humid | 28 | 0 | 0 | 20.145 | 96119.6608 | 210282.617 | 27.3 | 43.4
95825 | 2021-04-19 14:15 | 9.0033 | OXY_CH3 (PSt7-10) | 2021-02-12 16:20 | default | 215.0247 | μmol/L | 30.0616 | °C | 1024 | hPa | Humid | 28 | 0 | 0 | 20.155 | 96168.1904 | 210293.4248 | 27.3 | 43.4
95835 | 2021-04-19 14:15 | 9.3372 | OXY_CH3 (PSt7-10) | 2021-02-12 16:20 | default | 214.9039 | μmol/L | 30.08 | °C | 1024 | hPa | Humid | 28 | 0 | 0 | 20.155 | 96210.0714 | 210290.2561 | 27.3 | 43.4
95845 | 2021-04-19 14:15 | 9.6698 | OXY_CH3 (PSt7-10) | 2021-02-12 16:20 | default | 214.2158 | μmol/L | 30.129 | °C | 1024 | hPa | Humid | 28 | 0 | 0 | 20.174 | 96269.3459 | 210307.3082 | 27.3 | 43.4
95855 | 2021-04-19 14:16 | 10.0037 | OXY_CH3 (PSt7-10) | 2021-02-12 16:20 | default | 214.0218 | μmol/L | 30.1351 | °C | 1024 | hPa | Humid | 28 | 0 | 0 | 20.182 | 96290.0309 | 210309.9299 | 27.3 | 43.4
95865 | 2021-04-19 14:16 | 10.3371 | OXY_CH3 (PSt7-10) | 2021-02-12 16:20 | default | 214.1564 | μmol/L | 30.1351 | °C | 1024 | hPa | Humid | 28 | 0 | 0 | 20.175 | 96272.6305 | 210311.7783 | 27.3 | 43.4
95875 | 2021-04-19 14:16 | 10.6698 | OXY_CH3 (PSt7-10) | 2021-02-12 16:20 | default | 214.1003 | μmol/L | 30.129 | °C | 1024 | hPa | Humid | 28 | 0 | 0 | 20.18 | 96298.4607 | 210301.5262 | 27.3 | 43.4
95885 | 2021-04-19 14:17 | 11.0038 | OXY_CH3 (PSt7-10) | 2021-02-12 16:20 | default | 213.9147 | μmol/L | 30.1045 | °C | 1024 | hPa | Humid | 28 | 0 | 0 | 20.198 | 96381.7129 | 210306.2346 | 27.3 | 43.4
95895 | 2021-04-19 14:17 | 11.3372 | OXY_CH3 (PSt7-10) | 2021-02-12 16:20 | default | 213.7703 | μmol/L | 30.1413 | °C | 1024 | hPa | Humid | 28 | 0 | 0 | 20.193 | 96384.6115 | 210311.3414 | 27.3 | 43.4
95905 | 2021-04-19 14:17 | 11.6699 | OXY_CH3 (PSt7-10) | 2021-02-12 16:20 | default | 213.6134 | μmol/L | 30.1535 | °C | 1024 | hPa | Humid | 28 | 0 | 0 | 20.197 | 96403.5864 | 210308.6478 | 27.3 | 43.4
95915 | 2021-04-19 14:18 | 12.0032 | OXY_CH3 (PSt7-10) | 2021-02-12 16:20 | default | 213.4684 | μmol/L | 30.1229 | °C | 1024 | hPa | Humid | 28 | 0 | 0 | 20.215 | 96526.8872 | 210310.8008 | 27.3 | 43.4
95925 | 2021-04-19 14:18 | 12.3373 | OXY_CH3 (PSt7-10) | 2021-02-12 16:20 | default | 213.2262 | μmol/L | 30.0984 | °C | 1024 | hPa | Humid | 28 | 0 | 0 | 20.236 | 96619.6817 | 210313.9108 | 27.3 | 43.4
95935 | 2021-04-19 14:18 | 12.6705 | OXY_CH3 (PSt7-10) | 2021-02-12 16:20 | default | 212.506 | μmol/L | 30.1474 | °C | 1024 | hPa | Humid | 28 | 0 | 0 | 20.257 | 96737.1399 | 210317.0635 | 27.3 | 43.4
95945 | 2021-04-19 14:19 | 13.0037 | OXY_CH3 (PSt7-10) | 2021-02-12 16:20 | default | 212.7104 | μmol/L | 30.0984 | °C | 1024 | hPa | Humid | 28 | 0 | 0 | 20.263 | 96752.1119 | 210313.1628 | 27.3 | 43.4
95955 | 2021-04-19 14:19 | 13.3372 | OXY_CH3 (PSt7-10) | 2021-02-12 16:20 | default | 212.629 | μmol/L | 30.1167 | °C | 1024 | hPa | Humid | 28 | 0 | 0 | 20.261 | 96756.2527 | 210303.2152 | 27.3 | 43.4
95965 | 2021-04-19 14:19 | 13.6703 | OXY_CH3 (PSt7-10) | 2021-02-12 16:20 | default | 212.4194 | μmol/L | 30.1167 | °C | 1024 | hPa | Humid | 28 | 0 | 0 | 20.272 | 96813.5876 | 210315.0517 | 27.3 | 43.4
95975 | 2021-04-19 14:20 | 14.0037 | OXY_CH3 (PSt7-10) | 2021-02-12 16:20 | default | 211.9975 | μmol/L | 30.129 | °C | 1024 | hPa | Humid | 28 | 0 | 0 | 20.29 | 96889.3361 | 210322.8353 | 27.3 | 43.4
95985 | 2021-04-19 14:20 | 14.3369 | OXY_CH3 (PSt7-10) | 2021-02-12 16:20 | default | 211.6939 | μmol/L | 30.129 | °C | 1024 | hPa | Humid | 28 | 0 | 0 | 20.306 | 96949.0378 | 210305.9679 | 27.3 | 43.4
95995 | 2021-04-19 14:20 | 14.6701 | OXY_CH3 (PSt7-10) | 2021-02-12 16:20 | default | 211.8717 | μmol/L | 30.1045 | °C | 1024 | hPa | Humid | 28 | 0 | 0 | 20.305 | 96967.6826 | 210300.6543 | 27.3 | 43.4
96005 | 2021-04-19 14:21 | 15.0034 | OXY_CH3 (PSt7-10) | 2021-02-12 16:20 | default | 211.9493 | μmol/L | 30.0984 | °C | 1024 | hPa | Humid | 28 | 0 | 0 | 20.303 | 96981.74 | 210316.7226 | 27.3 | 43.4
96015 | 2021-04-19 14:21 | 15.3372 | OXY_CH3 (PSt7-10) | 2021-02-12 16:20 | default | 211.9598 | μmol/L | 30.0616 | °C | 1024 | hPa | Humid | 28 | 0 | 0 | 20.315 | 97022.4424 | 210297.6198 | 27.3 | 43.4
96025 | 2021-04-19 14:21 | 15.6703 | OXY_CH3 (PSt7-10) | 2021-02-12 16:20 | default | 211.5908 | μmol/L | 30.0922 | °C | 1024 | hPa | Humid | 28 | 0 | 0 | 20.324 | 97088.3885 | 210292.9024 | 27.3 | 43.4
96035 | 2021-04-19 14:22 | 16.0034 | OXY_CH3 (PSt7-10) | 2021-02-12 16:20 | default | 211.1126 | μmol/L | 30.1106 | °C | 1024 | hPa | Humid | 28 | 0 | 0 | 20.343 | 97166.8307 | 210298.1028 | 27.3 | 43.4
96045 | 2021-04-19 14:22 | 16.3368 | OXY_CH3 (PSt7-10) | 2021-02-12 16:20 | default | 210.9805 | μmol/L | 30.1106 | °C | 1024 | hPa | Humid | 28 | 0 | 0 | 20.35 | 97200.0461 | 210278.7069 | 27.3 | 43.4
96055 | 2021-04-19 14:22 | 16.67 | OXY_CH3 (PSt7-10) | 2021-02-12 16:20 | default | 210.9822 | μmol/L | 30.1045 | °C | 1024 | hPa | Humid | 28 | 0 | 0 | 20.352 | 97226.1952 | 210297.4449 | 27.3 | 43.4
96065 | 2021-04-19 14:23 | 17.0032 | OXY_CH3 (PSt7-10) | 2021-02-12 16:20 | default | 210.6339 | μmol/L | 30.1351 | °C | 1024 | hPa | Humid | 28 | 0 | 0 | 20.36 | 97258.6292 | 210282.6811 | 27.3 | 43.4
96075 | 2021-04-19 14:23 | 17.3368 | OXY_CH3 (PSt7-10) | 2021-02-12 16:20 | default | 210.8331 | μmol/L | 30.0984 | °C | 1024 | hPa | Humid | 28 | 0 | 0 | 20.362 | 97262.4411 | 210286.5201 | 27.3 | 43.4
96085 | 2021-04-19 14:23 | 17.6698 | OXY_CH3 (PSt7-10) | 2021-02-12 16:20 | default | 210.5864 | μmol/L | 30.1045 | °C | 1024 | hPa | Humid | 28 | 0 | 0 | 20.373 | 97302.3444 | 210295.1017 | 27.3 | 43.4
96095 | 2021-04-19 14:24 | 18.0038 | OXY_CH3 (PSt7-10) | 2021-02-12 16:20 | default | 210.564 | μmol/L | 30.1167 | °C | 1024 | hPa | Humid | 28 | 0 | 0 | 20.37 | 97287.3279 | 210280.5154 | 27.3 | 43.4
96105 | 2021-04-19 14:24 | 18.3365 | OXY_CH3 (PSt7-10) | 2021-02-12 16:20 | default | 210.539 | μmol/L | 30.0738 | °C | 1024 | hPa | Humid | 28 | 0 | 0 | 20.386 | 97380.9799 | 210287.0038 | 27.3 | 43.4
96115 | 2021-04-19 14:24 | 18.6705 | OXY_CH3 (PSt7-10) | 2021-02-12 16:20 | default | 210.3813 | μmol/L | 30.0984 | °C | 1024 | hPa | Humid | 28 | 0 | 0 | 20.386 | 97387.4561 | 210296.5686 | 27.3 | 43.4
96125 | 2021-04-19 14:25 | 19.0035 | OXY_CH3 (PSt7-10) | 2021-02-12 16:20 | default | 209.9365 | μmol/L | 30.1413 | °C | 1024 | hPa | Humid | 28 | 0 | 0 | 20.395 | 97424.3687 | 210274.5304 | 27.3 | 43.4
96135 | 2021-04-19 14:25 | 19.3368 | OXY_CH3 (PSt7-10) | 2021-02-12 16:20 | default | 209.9439 | μmol/L | 30.1167 | °C | 1024 | hPa | Humid | 28 | 0 | 0 | 20.403 | 97462.6279 | 210276.1404 | 27.3 | 43.4
96145 | 2021-04-19 14:25 | 19.6703 | OXY_CH3 (PSt7-10) | 2021-02-12 16:20 | default | 209.5618 | μmol/L | 30.1413 | °C | 1024 | hPa | Humid | 28 | 0 | 0 | 20.415 | 97498.8064 | 210270.5572 | 27.3 | 43.4
96155 | 2021-04-19 14:26 | 20.0035 | OXY_CH3 (PSt7-10) | 2021-02-12 16:20 | default | 209.7488 | μmol/L | 30.08 | °C | 1024 | hPa | Humid | 28 | 0 | 0 | 20.426 | 97594.2092 | 210284.2563 | 27.3 | 43.4
96165 | 2021-04-19 14:26 | 20.3369 | OXY_CH3 (PSt7-10) | 2021-02-12 16:20 | default | 209.4234 | μmol/L | 30.1045 | °C | 1024 | hPa | Humid | 28 | 0 | 0 | 20.435 | 97645.6038 | 210265.7526 | 27.3 | 43.4
96175 | 2021-04-19 14:26 | 20.6701 | OXY_CH3 (PSt7-10) | 2021-02-12 16:20 | default | 209.5448 | μmol/L | 30.0738 | °C | 1024 | hPa | Humid | 28 | 0 | 0 | 20.439 | 97659.8168 | 210293.6639 | 27.3 | 43.4
96185 | 2021-04-19 14:27 | 21.0034 | OXY_CH3 (PSt7-10) | 2021-02-12 16:20 | default | 209.4308 | μmol/L | 30.08 | °C | 1024 | hPa | Humid | 28 | 0 | 0 | 20.443 | 97682.348 | 210280.0217 | 27.3 | 43.4
96195 | 2021-04-19 14:27 | 21.3367 | OXY_CH3 (PSt7-10) | 2021-02-12 16:20 | default | 209.3019 | μmol/L | 30.0738 | °C | 1024 | hPa | Humid | 28 | 0 | 0 | 20.452 | 97728.669 | 210288.9651 | 27.3 | 43.4
96205 | 2021-04-19 14:27 | 21.6699 | OXY_CH3 (PSt7-10) | 2021-02-12 16:20 | default | 208.9457 | μmol/L | 30.08 | °C | 1024 | hPa | Humid | 28 | 0 | 0 | 20.469 | 97815.6445 | 210282.5 | 27.3 | 43.4
96215 | 2021-04-19 14:28 | 22.0033 | OXY_CH3 (PSt7-10) | 2021-02-12 16:20 | default | 208.9345 | μmol/L | 30.0554 | °C | 1024 | hPa | Humid | 28 | 0 | 0 | 20.478 | 97863.1108 | 210289.8228 | 27.3 | 43.4
96225 | 2021-04-19 14:28 | 22.3365 | OXY_CH3 (PSt7-10) | 2021-02-12 16:20 | default | 208.6516 | μmol/L | 30.0677 | °C | 1024 | hPa | Humid | 28 | 0 | 0 | 20.489 | 97916.0702 | 210290.9527 | 27.3 | 43.4
96235 | 2021-04-19 14:28 | 22.6706 | OXY_CH3 (PSt7-10) | 2021-02-12 16:20 | default | 208.5215 | μmol/L | 30.0677 | °C | 1024 | hPa | Humid | 28 | 0 | 0 | 20.496 | 97959.7864 | 210285.2631 | 27.3 | 43.4
96245 | 2021-04-19 14:29 | 23.0037 | OXY_CH3 (PSt7-10) | 2021-02-12 16:20 | default | 208.5977 | μmol/L | 30.0616 | °C | 1024 | hPa | Humid | 28 | 0 | 0 | 20.494 | 97959.9065 | 210281.8956 | 27.3 | 43.4
96255 | 2021-04-19 14:29 | 23.3371 | OXY_CH3 (PSt7-10) | 2021-02-12 16:20 | default | 208.5457 | μmol/L | 30.0493 | °C | 1024 | hPa | Humid | 28 | 0 | 0 | 20.501 | 97985.3107 | 210272.7926 | 27.3 | 43.4
96265 | 2021-04-19 14:29 | 23.6703 | OXY_CH3 (PSt7-10) | 2021-02-12 16:20 | default | 208.2116 | μmol/L | 30.0493 | °C | 1024 | hPa | Humid | 28 | 0 | 0 | 20.519 | 98049.4587 | 210275.7073 | 27.3 | 43.4
96275 | 2021-04-19 14:30 | 24.0036 | OXY_CH3 (PSt7-10) | 2021-02-12 16:20 | default | 208.1841 | μmol/L | 30.0187 | °C | 1024 | hPa | Humid | 28 | 0 | 0 | 20.531 | 98118.867 | 210275.7883 | 27.3 | 43.4
96285 | 2021-04-19 14:30 | 24.337 | OXY_CH3 (PSt7-10) | 2021-02-12 16:20 | default | 208.1042 | μmol/L | 30.0371 | °C | 1024 | hPa | Humid | 28 | 0 | 0 | 20.529 | 98127.6567 | 210276.5172 | 27.3 | 43.4
96295 | 2021-04-19 14:30 | 24.6704 | OXY_CH3 (PSt7-10) | 2021-02-12 16:20 | default | 207.7526 | μmol/L | 30.0371 | °C | 1024 | hPa | Humid | 28 | 0 | 0 | 20.548 | 98218.9436 | 210268.2701 | 27.3 | 43.4
96305 | 2021-04-19 14:31 | 25.0037 | OXY_CH3 (PSt7-10) | 2021-02-12 16:20 | default | 207.3473 | μmol/L | 30.0922 | °C | 1024 | hPa | Humid | 28 | 0 | 0 | 20.551 | 98225.4852 | 210258.667 | 27.3 | 43.4
96315 | 2021-04-19 14:31 | 25.337 | OXY_CH3 (PSt7-10) | 2021-02-12 16:20 | default | 207.293 | μmol/L | 30.0309 | °C | 1024 | hPa | Humid | 28 | 0 | 0 | 20.575 | 98322.3712 | 210257.6849 | 27.3 | 43.4
96325 | 2021-04-19 14:31 | 25.6703 | OXY_CH3 (PSt7-10) | 2021-02-12 16:20 | default | 207.293 | μmol/L | 30.0309 | °C | 1024 | hPa | Humid | 28 | 0 | 0 | 20.575 | 98335.0652 | 210264.1891 | 27.3 | 43.4
96335 | 2021-04-19 14:32 | 26.0036 | OXY_CH3 (PSt7-10) | 2021-02-12 16:20 | default | 207.2009 | μmol/L | 30.0309 | °C | 1024 | hPa | Humid | 28 | 0 | 0 | 20.58 | 98387.4045 | 210278.7294 | 27.3 | 43.4
96345 | 2021-04-19 14:32 | 26.337 | OXY_CH3 (PSt7-10) | 2021-02-12 16:20 | default | 206.9471 | μmol/L | 30.0187 | °C | 1024 | hPa | Humid | 28 | 0 | 0 | 20.598 | 98449.208 | 210266.719 | 27.3 | 43.4
96355 | 2021-04-19 14:32 | 26.6703 | OXY_CH3 (PSt7-10) | 2021-02-12 16:20 | default | 206.6288 | μmol/L | 30.0371 | °C | 1024 | hPa | Humid | 28 | 0 | 0 | 20.609 | 98504.042 | 210262.9675 | 27.3 | 43.4
96365 | 2021-04-19 14:33 | 27.0036 | OXY_CH3 (PSt7-10) | 2021-02-12 16:20 | default | 206.598 | μmol/L | 30.0187 | °C | 1024 | hPa | Humid | 28 | 0 | 0 | 20.617 | 98529.9294 | 210251.5002 | 27.3 | 43.4
96375 | 2021-04-19 14:33 | 27.3366 | OXY_CH3 (PSt7-10) | 2021-02-12 16:20 | default | 206.4126 | μmol/L | 30.0248 | °C | 1024 | hPa | Humid | 28 | 0 | 0 | 20.625 | 98595.1645 | 210270.42 | 27.3 | 43.4
96385 | 2021-04-19 14:33 | 27.67 | OXY_CH3 (PSt7-10) | 2021-02-12 16:20 | default | 206.081 | μmol/L | 30.0309 | °C | 1024 | hPa | Humid | 28 | 0 | 0 | 20.641 | 98663.8107 | 210262.5257 | 27.3 | 43.4
96395 | 2021-04-19 14:34 | 28.0039 | OXY_CH3 (PSt7-10) | 2021-02-12 16:20 | default | 206.1438 | μmol/L | 30.0064 | °C | 1024 | hPa | Humid | 28 | 0 | 0 | 20.646 | 98720.5487 | 210259.3524 | 27.3 | 43.4
96405 | 2021-04-19 14:34 | 28.3371 | OXY_CH3 (PSt7-10) | 2021-02-12 16:20 | default | 205.6912 | μmol/L | 30.0493 | °C | 1024 | hPa | Humid | 28 | 0 | 0 | 20.656 | 98743.6617 | 210252.9752 | 27.3 | 43.4
96415 | 2021-04-19 14:34 | 28.6702 | OXY_CH3 (PSt7-10) | 2021-02-12 16:20 | default | 205.7378 | μmol/L | 30.0187 | °C | 1024 | hPa | Humid | 28 | 0 | 0 | 20.664 | 98798.8316 | 210258.1004 | 27.3 | 43.4
96425 | 2021-04-19 14:35 | 29.0035 | OXY_CH3 (PSt7-10) | 2021-02-12 16:20 | default | 205.4075 | μmol/L | 30.0248 | °C | 1024 | hPa | Humid | 28 | 0 | 0 | 20.68 | 98855.7398 | 210253.9006 | 27.3 | 43.4
96435 | 2021-04-19 14:35 | 29.3369 | OXY_CH3 (PSt7-10) | 2021-02-12 16:20 | default | 205.3691 | μmol/L | 30.0309 | °C | 1024 | hPa | Humid | 28 | 0 | 0 | 20.68 | 98885.8728 | 210260.2645 | 27.3 | 43.4
96445 | 2021-04-19 14:35 | 29.67 | OXY_CH3 (PSt7-10) | 2021-02-12 16:20 | default | 205.365 | μmol/L | 29.988 | °C | 1024 | hPa | Humid | 28 | 0 | 0 | 20.695 | 98944.5595 | 210245.9442 | 27.3 | 43.4
96455 | 2021-04-19 14:36 | 30.0034 | OXY_CH3 (PSt7-10) | 2021-02-12 16:20 | default | 205.1104 | μmol/L | 29.988 | °C | 1024 | hPa | Humid | 28 | 0 | 0 | 20.709 | 99005.3232 | 210251.6786 | 27.3 | 43.4
96465 | 2021-04-19 14:36 | 30.3369 | OXY_CH3 (PSt7-10) | 2021-02-12 16:20 | default | 204.9185 | μmol/L | 30.0187 | °C | 1024 | hPa | Humid | 28 | 0 | 0 | 20.709 | 99009.8343 | 210240.4373 | 27.3 | 43.4
96475 | 2021-04-19 14:36 | 30.6701 | OXY_CH3 (PSt7-10) | 2021-02-12 16:20 | default | 204.5376 | μmol/L | 30.0187 | °C | 1024 | hPa | Humid | 28 | 0 | 0 | 20.73 | 99091.9541 | 210244.1228 | 27.3 | 43.4
96485 | 2021-04-19 14:37 | 31.0034 | OXY_CH3 (PSt7-10) | 2021-02-12 16:20 | default | 204.3162 | μmol/L | 30.0309 | °C | 1024 | hPa | Humid | 28 | 0 | 0 | 20.738 | 99164.7154 | 210246.1742 | 27.3 | 43.4
96495 | 2021-04-19 14:37 | 31.3368 | OXY_CH3 (PSt7-10) | 2021-02-12 16:20 | default | 204.4191 | μmol/L | 29.9941 | °C | 1024 | hPa | Humid | 28 | 0 | 0 | 20.745 | 99189.4981 | 210240.253 | 27.3 | 43.4
96505 | 2021-04-19 14:37 | 31.6704 | OXY_CH3 (PSt7-10) | 2021-02-12 16:20 | default | 204.2661 | μmol/L | 30.0187 | °C | 1024 | hPa | Humid | 28 | 0 | 0 | 20.745 | 99198.0777 | 210239.7523 | 27.3 | 43.4
96515 | 2021-04-19 14:38 | 32.0038 | OXY_CH3 (PSt7-10) | 2021-02-12 16:20 | default | 204.1659 | μmol/L | 29.9941 | °C | 1024 | hPa | Humid | 28 | 0 | 0 | 20.759 | 99246.7078 | 210243.2263 | 27.3 | 43.4
96525 | 2021-04-19 14:38 | 32.3367 | OXY_CH3 (PSt7-10) | 2021-02-12 16:20 | default | 204.0829 | μmol/L | 30.0003 | °C | 1023 | hPa | Humid | 28 | 0 | 0 | 20.761 | 99262.0692 | 210228.9849 | 27.3 | 43.4
96535 | 2021-04-19 14:38 | 32.6698 | OXY_CH3 (PSt7-10) | 2021-02-12 16:20 | default | 203.8687 | μmol/L | 30.0187 | °C | 1024 | hPa | Humid | 28 | 0 | 0 | 20.767 | 99297.3167 | 210235.8157 | 27.3 | 43.4
96544 | 2021-04-19 14:39 | 33.0036 | OXY_CH3 (PSt7-10) | 2021-02-12 16:20 | default | 203.9832 | μmol/L | 30.0003 | °C | 1024 | hPa | Humid | 28 | 0 | 0 | 20.767 | 99329.4345 | 210230.8537 | 27.3 | 43.4