## Devices
Name | Type | Serial | FW-Version | Channels
SABD0002000012 | OXY-10 ST | SABD0002000012 | AAV2.0.0.13 | 10

## Sensors
Name | Analyte | Sensor ID | Sensor Type | Batch ID | Lot Nr | Created on
OXY_CH4 | O2 | 184180963 | PSt7-10 | 000000-000 | 0000-00 | 2021-02-16 12:08

## Oxygen Calibrations
Sensor | Calibration Date | Cal0 [°] | T0 | T0 Unit | Cal2nd [°] | T2nd | T2nd Unit | pATM | pATM Unit | O2Cal2nd | O2Cal2nd Unit | Environment | f1 | m | dKSV1 | dKSV2 | dPhi1 | dPhi2 | Is PreSens Calibration
OXY_CH4 (PSt7-10) | 2021-02-16 12:08 | 55.55 | 20 | °C | 22.17 | 20 | °C | 971 | hPa | 100 | %a.s. | Humid | 0.826 | 11.08 | 0.000401 | 0 | -0.01532 | -0.00012 | FALSE

## Annotations
Date | Delta T [min] | Device | Channel | User | Annotation

## Info
Software Version | 2.1.0.443
Exported at | 2021-04-19 14:39

## SABD0002000012, Ch 1
Id | Date | Delta T [min] | Sensor | Calibration | User | Oxygen | Oxygen Unit | Temperature | Temperature Unit | Pressure | Pressure Unit | Mode | Salinity [pmil] | User Signal Intensity | Error | Phase [°] | Amplitude [µV] | Reference Amplitude [µV] | Signal LED Current | Reference LED Current | Battery [V]
95556 | 2021-04-19 14:06 | 0 | OXY_CH4 (PSt7-10) | 2021-02-16 12:08 | default | 199.7822 | μmol/L | 29.9478 | °C | 1024 | hPa | Humid | 28 | 0 | 0 | 20.537 | 82636.8684 | 286689.1801 | 28.7 | 67.6
95566 | 2021-04-19 14:06 | 0.32855 | OXY_CH4 (PSt7-10) | 2021-02-16 12:08 | default | 198.6928 | μmol/L | 29.8929 | °C | 1024 | hPa | Humid | 28 | 0 | 0 | 20.616 | 82940.2278 | 286704.9319 | 28.7 | 67.6
95576 | 2021-04-19 14:06 | 0.66205 | OXY_CH4 (PSt7-10) | 2021-02-16 12:08 | default | 198.2134 | μmol/L | 29.8685 | °C | 1024 | hPa | Humid | 28 | 0 | 0 | 20.651 | 83086.2249 | 286703.9088 | 28.7 | 67.6
95586 | 2021-04-19 14:07 | 0.99531 | OXY_CH4 (PSt7-10) | 2021-02-16 12:08 | default | 197.8052 | μmol/L | 29.8563 | °C | 1024 | hPa | Humid | 28 | 0 | 0 | 20.678 | 83222.6576 | 286690.6795 | 28.7 | 67.6
95596 | 2021-04-19 14:07 | 1.3285 | OXY_CH4 (PSt7-10) | 2021-02-16 12:08 | default | 196.382 | μmol/L | 29.9173 | °C | 1024 | hPa | Humid | 28 | 0 | 0 | 20.738 | 83447.3341 | 286696.8298 | 28.7 | 67.6
95606 | 2021-04-19 14:07 | 1.6621 | OXY_CH4 (PSt7-10) | 2021-02-16 12:08 | default | 195.7999 | μmol/L | 29.9295 | °C | 1024 | hPa | Humid | 28 | 0 | 0 | 20.767 | 83585.6916 | 286690.1575 | 28.7 | 67.6
95616 | 2021-04-19 14:08 | 1.9952 | OXY_CH4 (PSt7-10) | 2021-02-16 12:08 | default | 195.4219 | μmol/L | 29.8685 | °C | 1024 | hPa | Humid | 28 | 0 | 0 | 20.809 | 83754.1374 | 286678.1156 | 28.7 | 67.6
95626 | 2021-04-19 14:08 | 2.3284 | OXY_CH4 (PSt7-10) | 2021-02-16 12:08 | default | 194.6127 | μmol/L | 29.9112 | °C | 1024 | hPa | Humid | 28 | 0 | 0 | 20.841 | 83869.8471 | 286685.7762 | 28.7 | 67.6
95636 | 2021-04-19 14:08 | 2.6617 | OXY_CH4 (PSt7-10) | 2021-02-16 12:08 | default | 194.888 | μmol/L | 29.8074 | °C | 1024 | hPa | Humid | 28 | 0 | 0 | 20.86 | 83989.5365 | 286688.4441 | 28.7 | 67.6
95646 | 2021-04-19 14:09 | 2.9949 | OXY_CH4 (PSt7-10) | 2021-02-16 12:08 | default | 194.5007 | μmol/L | 29.838 | °C | 1024 | hPa | Humid | 28 | 0 | 0 | 20.872 | 84032.1694 | 286674.1309 | 28.7 | 67.6
95656 | 2021-04-19 14:09 | 3.3288 | OXY_CH4 (PSt7-10) | 2021-02-16 12:08 | default | 193.7457 | μmol/L | 29.899 | °C | 1024 | hPa | Humid | 28 | 0 | 0 | 20.895 | 84115.676 | 286682.6538 | 28.7 | 67.6
95666 | 2021-04-19 14:09 | 3.6621 | OXY_CH4 (PSt7-10) | 2021-02-16 12:08 | default | 193.9267 | μmol/L | 29.8441 | °C | 1024 | hPa | Humid | 28 | 0 | 0 | 20.903 | 84162.0846 | 286669.4427 | 28.7 | 67.6
95676 | 2021-04-19 14:10 | 3.9948 | OXY_CH4 (PSt7-10) | 2021-02-16 12:08 | default | 193.7863 | μmol/L | 29.8563 | °C | 1024 | hPa | Humid | 28 | 0 | 0 | 20.907 | 84165.038 | 286668.1651 | 28.7 | 67.6
95686 | 2021-04-19 14:10 | 4.3281 | OXY_CH4 (PSt7-10) | 2021-02-16 12:08 | default | 193.372 | μmol/L | 29.8502 | °C | 1024 | hPa | Humid | 28 | 0 | 0 | 20.933 | 84277.1485 | 286669.8369 | 28.7 | 67.6
95696 | 2021-04-19 14:10 | 4.662 | OXY_CH4 (PSt7-10) | 2021-02-16 12:08 | default | 193.1812 | μmol/L | 29.8563 | °C | 1024 | hPa | Humid | 28 | 0 | 0 | 20.942 | 84341.9182 | 286677.2172 | 28.7 | 67.6
95706 | 2021-04-19 14:11 | 4.9955 | OXY_CH4 (PSt7-10) | 2021-02-16 12:08 | default | 193.1683 | μmol/L | 29.8258 | °C | 1024 | hPa | Humid | 28 | 0 | 0 | 20.953 | 84394.8398 | 286649.1134 | 28.7 | 67.6
95716 | 2021-04-19 14:11 | 5.3287 | OXY_CH4 (PSt7-10) | 2021-02-16 12:08 | default | 192.234 | μmol/L | 29.8624 | °C | 1024 | hPa | Humid | 28 | 0 | 0 | 20.995 | 84553.0992 | 286659.4566 | 28.7 | 67.6
95726 | 2021-04-19 14:11 | 5.6618 | OXY_CH4 (PSt7-10) | 2021-02-16 12:08 | default | 192.0094 | μmol/L | 29.8746 | °C | 1024 | hPa | Humid | 28 | 0 | 0 | 21.004 | 84609.1001 | 286657.525 | 28.7 | 67.6
95736 | 2021-04-19 14:12 | 5.9949 | OXY_CH4 (PSt7-10) | 2021-02-16 12:08 | default | 191.3151 | μmol/L | 29.9417 | °C | 1024 | hPa | Humid | 28 | 0 | 0 | 21.022 | 84656.8945 | 286637.7918 | 28.7 | 67.6
95746 | 2021-04-19 14:12 | 6.3282 | OXY_CH4 (PSt7-10) | 2021-02-16 12:08 | default | 191.577 | μmol/L | 29.9051 | °C | 1024 | hPa | Humid | 28 | 0 | 0 | 21.019 | 84677.1653 | 286653.1001 | 28.7 | 67.6
95756 | 2021-04-19 14:12 | 6.6616 | OXY_CH4 (PSt7-10) | 2021-02-16 12:08 | default | 192.4057 | μmol/L | 29.8624 | °C | 1024 | hPa | Humid | 28 | 0 | 0 | 20.985 | 84551.5602 | 286645.5136 | 28.7 | 67.6
95766 | 2021-04-19 14:13 | 6.995 | OXY_CH4 (PSt7-10) | 2021-02-16 12:08 | default | 192.26 | μmol/L | 29.9173 | °C | 1024 | hPa | Humid | 28 | 0 | 0 | 20.975 | 84508.8078 | 286647.2927 | 28.7 | 67.6
95776 | 2021-04-19 14:13 | 7.3282 | OXY_CH4 (PSt7-10) | 2021-02-16 12:08 | default | 191.8116 | μmol/L | 29.9356 | °C | 1024 | hPa | Humid | 28 | 0 | 0 | 20.995 | 84566.6286 | 286641.549 | 28.7 | 67.6
95786 | 2021-04-19 14:13 | 7.6614 | OXY_CH4 (PSt7-10) | 2021-02-16 12:08 | default | 191.8639 | μmol/L | 29.9295 | °C | 1024 | hPa | Humid | 28 | 0 | 0 | 20.994 | 84559.7499 | 286640.9968 | 28.7 | 67.6
95796 | 2021-04-19 14:14 | 7.9951 | OXY_CH4 (PSt7-10) | 2021-02-16 12:08 | default | 192.1446 | μmol/L | 29.8868 | °C | 1024 | hPa | Humid | 28 | 0 | 0 | 20.992 | 84548.9028 | 286643.6087 | 28.7 | 67.6
95806 | 2021-04-19 14:14 | 8.3284 | OXY_CH4 (PSt7-10) | 2021-02-16 12:08 | default | 191.9409 | μmol/L | 29.8746 | °C | 1024 | hPa | Humid | 28 | 0 | 0 | 21.008 | 84620.5989 | 286634.8012 | 28.7 | 67.6
95816 | 2021-04-19 14:14 | 8.6618 | OXY_CH4 (PSt7-10) | 2021-02-16 12:08 | default | 191.3097 | μmol/L | 29.8685 | °C | 1024 | hPa | Humid | 28 | 0 | 0 | 21.047 | 84736.7128 | 286631.4989 | 28.7 | 67.6
95826 | 2021-04-19 14:15 | 8.9952 | OXY_CH4 (PSt7-10) | 2021-02-16 12:08 | default | 191.0882 | μmol/L | 29.8685 | °C | 1024 | hPa | Humid | 28 | 0 | 0 | 21.06 | 84818.6395 | 286654.2096 | 28.7 | 67.6
95836 | 2021-04-19 14:15 | 9.3287 | OXY_CH4 (PSt7-10) | 2021-02-16 12:08 | default | 191.5087 | μmol/L | 29.9051 | °C | 1024 | hPa | Humid | 28 | 0 | 0 | 21.023 | 84702.0412 | 286638.5911 | 28.7 | 67.6
95846 | 2021-04-19 14:15 | 9.6619 | OXY_CH4 (PSt7-10) | 2021-02-16 12:08 | default | 192.0427 | μmol/L | 29.8807 | °C | 1024 | hPa | Humid | 28 | 0 | 0 | 21 | 84618.3254 | 286648.4311 | 28.7 | 67.6
95856 | 2021-04-19 14:16 | 9.9952 | OXY_CH4 (PSt7-10) | 2021-02-16 12:08 | default | 192.1302 | μmol/L | 29.8685 | °C | 1024 | hPa | Humid | 28 | 0 | 0 | 20.999 | 84616.8218 | 286647.6896 | 28.7 | 67.6
95866 | 2021-04-19 14:16 | 10.3287 | OXY_CH4 (PSt7-10) | 2021-02-16 12:08 | default | 191.6605 | μmol/L | 29.9173 | °C | 1024 | hPa | Humid | 28 | 0 | 0 | 21.01 | 84643.95 | 286642.2093 | 28.7 | 67.6
95876 | 2021-04-19 14:16 | 10.6615 | OXY_CH4 (PSt7-10) | 2021-02-16 12:08 | default | 191.728 | μmol/L | 29.9234 | °C | 1024 | hPa | Humid | 28 | 0 | 0 | 21.004 | 84645.581 | 286633.5609 | 28.7 | 67.6
95886 | 2021-04-19 14:17 | 10.9947 | OXY_CH4 (PSt7-10) | 2021-02-16 12:08 | default | 191.708 | μmol/L | 29.9417 | °C | 1024 | hPa | Humid | 28 | 0 | 0 | 20.999 | 84619.678 | 286648.0329 | 28.7 | 67.6
95896 | 2021-04-19 14:17 | 11.3288 | OXY_CH4 (PSt7-10) | 2021-02-16 12:08 | default | 191.5883 | μmol/L | 29.9417 | °C | 1024 | hPa | Humid | 28 | 0 | 0 | 21.006 | 84627.9534 | 286656.7591 | 28.7 | 67.6
95906 | 2021-04-19 14:17 | 11.662 | OXY_CH4 (PSt7-10) | 2021-02-16 12:08 | default | 191.6073 | μmol/L | 29.9295 | °C | 1024 | hPa | Humid | 28 | 0 | 0 | 21.009 | 84643.7349 | 286656.9939 | 28.7 | 67.6
95916 | 2021-04-19 14:18 | 11.9952 | OXY_CH4 (PSt7-10) | 2021-02-16 12:08 | default | 191.557 | μmol/L | 29.9234 | °C | 1024 | hPa | Humid | 28 | 0 | 0 | 21.014 | 84676.0604 | 286655.6792 | 28.7 | 67.6
95926 | 2021-04-19 14:18 | 12.3287 | OXY_CH4 (PSt7-10) | 2021-02-16 12:08 | default | 191.2109 | μmol/L | 29.9539 | °C | 1024 | hPa | Humid | 28 | 0 | 0 | 21.024 | 84708.9305 | 286640.547 | 28.7 | 67.6
95936 | 2021-04-19 14:18 | 12.6621 | OXY_CH4 (PSt7-10) | 2021-02-16 12:08 | default | 191.3371 | μmol/L | 29.9112 | °C | 1024 | hPa | Humid | 28 | 0 | 0 | 21.031 | 84748.5123 | 286652.3484 | 28.7 | 67.6
95946 | 2021-04-19 14:19 | 12.9953 | OXY_CH4 (PSt7-10) | 2021-02-16 12:08 | default | 191.1826 | μmol/L | 29.9173 | °C | 1024 | hPa | Humid | 28 | 0 | 0 | 21.038 | 84767.981 | 286652.7903 | 28.7 | 67.6
95956 | 2021-04-19 14:19 | 13.3282 | OXY_CH4 (PSt7-10) | 2021-02-16 12:08 | default | 191.0454 | μmol/L | 29.9234 | °C | 1024 | hPa | Humid | 28 | 0 | 0 | 21.044 | 84813.0165 | 286662.8511 | 28.7 | 67.6
95966 | 2021-04-19 14:19 | 13.6621 | OXY_CH4 (PSt7-10) | 2021-02-16 12:08 | default | 190.8372 | μmol/L | 29.9478 | °C | 1024 | hPa | Humid | 28 | 0 | 0 | 21.048 | 84828.6783 | 286647.4395 | 28.7 | 67.6
95976 | 2021-04-19 14:20 | 13.9954 | OXY_CH4 (PSt7-10) | 2021-02-16 12:08 | default | 190.9423 | μmol/L | 29.9295 | °C | 1024 | hPa | Humid | 28 | 0 | 0 | 21.048 | 84842.4415 | 286648.2366 | 28.7 | 67.6
95986 | 2021-04-19 14:20 | 14.3287 | OXY_CH4 (PSt7-10) | 2021-02-16 12:08 | default | 190.8962 | μmol/L | 29.899 | °C | 1024 | hPa | Humid | 28 | 0 | 0 | 21.061 | 84896.6159 | 286659.5506 | 28.7 | 67.6
95996 | 2021-04-19 14:20 | 14.662 | OXY_CH4 (PSt7-10) | 2021-02-16 12:08 | default | 190.6893 | μmol/L | 29.9173 | °C | 1024 | hPa | Humid | 28 | 0 | 0 | 21.067 | 84909.2354 | 286656.4265 | 28.7 | 67.6
96006 | 2021-04-19 14:21 | 14.9953 | OXY_CH4 (PSt7-10) | 2021-02-16 12:08 | default | 190.3289 | μmol/L | 29.9417 | °C | 1024 | hPa | Humid | 28 | 0 | 0 | 21.08 | 84949.7191 | 286647.7665 | 28.7 | 67.6
96016 | 2021-04-19 14:21 | 15.3286 | OXY_CH4 (PSt7-10) | 2021-02-16 12:08 | default | 190.1446 | μmol/L | 29.9295 | °C | 1024 | hPa | Humid | 28 | 0 | 0 | 21.095 | 85019.5499 | 286654.3819 | 28.7 | 67.6
96026 | 2021-04-19 14:21 | 15.6617 | OXY_CH4 (PSt7-10) | 2021-02-16 12:08 | default | 189.5955 | μmol/L | 29.9783 | °C | 1024 | hPa | Humid | 28 | 0 | 0 | 21.111 | 85104.8607 | 286640.1143 | 28.7 | 67.6
96036 | 2021-04-19 14:22 | 15.9949 | OXY_CH4 (PSt7-10) | 2021-02-16 12:08 | default | 189.5712 | μmol/L | 29.9234 | °C | 1024 | hPa | Humid | 28 | 0 | 0 | 21.131 | 85163.5702 | 286647.0988 | 28.7 | 67.6
96046 | 2021-04-19 14:22 | 16.3282 | OXY_CH4 (PSt7-10) | 2021-02-16 12:08 | default | 189.6545 | μmol/L | 29.9295 | °C | 1024 | hPa | Humid | 28 | 0 | 0 | 21.124 | 85136.9893 | 286644.3827 | 28.7 | 67.6
96056 | 2021-04-19 14:22 | 16.6618 | OXY_CH4 (PSt7-10) | 2021-02-16 12:08 | default | 189.9012 | μmol/L | 29.8685 | °C | 1024 | hPa | Humid | 28 | 0 | 0 | 21.13 | 85185.6606 | 286642.7735 | 28.7 | 67.6
96066 | 2021-04-19 14:23 | 16.9949 | OXY_CH4 (PSt7-10) | 2021-02-16 12:08 | default | 189.7671 | μmol/L | 29.8624 | °C | 1024 | hPa | Humid | 28 | 0 | 0 | 21.14 | 85223.5456 | 286627.2662 | 28.7 | 67.6
96076 | 2021-04-19 14:23 | 17.3286 | OXY_CH4 (PSt7-10) | 2021-02-16 12:08 | default | 189.6597 | μmol/L | 29.899 | °C | 1024 | hPa | Humid | 28 | 0 | 0 | 21.134 | 85205.0512 | 286616.5465 | 28.7 | 67.6
96086 | 2021-04-19 14:23 | 17.6617 | OXY_CH4 (PSt7-10) | 2021-02-16 12:08 | default | 189.1366 | μmol/L | 29.9051 | °C | 1024 | hPa | Humid | 28 | 0 | 0 | 21.163 | 85306.3072 | 286618.6894 | 28.7 | 67.6
96096 | 2021-04-19 14:24 | 17.9949 | OXY_CH4 (PSt7-10) | 2021-02-16 12:08 | default | 188.6591 | μmol/L | 29.9478 | °C | 1024 | hPa | Humid | 28 | 0 | 0 | 21.177 | 85379.2491 | 286620.2894 | 28.7 | 67.6
96106 | 2021-04-19 14:24 | 18.3282 | OXY_CH4 (PSt7-10) | 2021-02-16 12:08 | default | 188.8543 | μmol/L | 29.8868 | °C | 1024 | hPa | Humid | 28 | 0 | 0 | 21.186 | 85419.1838 | 286625.5525 | 28.7 | 67.6
96116 | 2021-04-19 14:24 | 18.6622 | OXY_CH4 (PSt7-10) | 2021-02-16 12:08 | default | 188.4781 | μmol/L | 29.9295 | °C | 1024 | hPa | Humid | 28 | 0 | 0 | 21.194 | 85460.3611 | 286620.0368 | 28.7 | 67.6
96126 | 2021-04-19 14:25 | 18.9953 | OXY_CH4 (PSt7-10) | 2021-02-16 12:08 | default | 188.069 | μmol/L | 29.9722 | °C | 1024 | hPa | Humid | 28 | 0 | 0 | 21.204 | 85509.1839 | 286605.7371 | 28.7 | 67.6
96136 | 2021-04-19 14:25 | 19.3286 | OXY_CH4 (PSt7-10) | 2021-02-16 12:08 | default | 187.8254 | μmol/L | 29.9356 | °C | 1024 | hPa | Humid | 28 | 0 | 0 | 21.231 | 85614.5729 | 286608.7193 | 28.7 | 67.6
96146 | 2021-04-19 14:25 | 19.6619 | OXY_CH4 (PSt7-10) | 2021-02-16 12:08 | default | 187.7288 | μmol/L | 29.9173 | °C | 1024 | hPa | Humid | 28 | 0 | 0 | 21.243 | 85685.0875 | 286603.8646 | 28.7 | 67.6
96156 | 2021-04-19 14:26 | 19.9952 | OXY_CH4 (PSt7-10) | 2021-02-16 12:08 | default | 187.5412 | μmol/L | 29.9417 | °C | 1024 | hPa | Humid | 28 | 0 | 0 | 21.246 | 85703.0992 | 286595.5495 | 28.7 | 67.6
96166 | 2021-04-19 14:26 | 20.3283 | OXY_CH4 (PSt7-10) | 2021-02-16 12:08 | default | 187.6212 | μmol/L | 29.8685 | °C | 1024 | hPa | Humid | 28 | 0 | 0 | 21.266 | 85782.7782 | 286599.8262 | 28.7 | 67.6
96176 | 2021-04-19 14:26 | 20.6614 | OXY_CH4 (PSt7-10) | 2021-02-16 12:08 | default | 186.9068 | μmol/L | 29.96 | °C | 1024 | hPa | Humid | 28 | 0 | 0 | 21.278 | 85836.0218 | 286598.2119 | 28.7 | 67.6
96186 | 2021-04-19 14:27 | 20.9948 | OXY_CH4 (PSt7-10) | 2021-02-16 12:08 | default | 186.9788 | μmol/L | 29.9295 | °C | 1024 | hPa | Humid | 28 | 0 | 0 | 21.284 | 85854.952 | 286597.9747 | 28.7 | 67.6
96196 | 2021-04-19 14:27 | 21.3288 | OXY_CH4 (PSt7-10) | 2021-02-16 12:08 | default | 186.9457 | μmol/L | 29.9295 | °C | 1024 | hPa | Humid | 28 | 0 | 0 | 21.286 | 85886.5569 | 286596.7459 | 28.7 | 67.6
96206 | 2021-04-19 14:27 | 21.6616 | OXY_CH4 (PSt7-10) | 2021-02-16 12:08 | default | 186.8794 | μmol/L | 29.9295 | °C | 1024 | hPa | Humid | 28 | 0 | 0 | 21.29 | 85918.7166 | 286602.9583 | 28.7 | 67.6
96216 | 2021-04-19 14:28 | 21.9949 | OXY_CH4 (PSt7-10) | 2021-02-16 12:08 | default | 187.1097 | μmol/L | 29.8502 | °C | 1024 | hPa | Humid | 28 | 0 | 0 | 21.303 | 85940.4277 | 286592.8522 | 28.7 | 67.6
96226 | 2021-04-19 14:28 | 22.3281 | OXY_CH4 (PSt7-10) | 2021-02-16 12:08 | default | 186.8343 | μmol/L | 29.9051 | °C | 1024 | hPa | Humid | 28 | 0 | 0 | 21.301 | 85952.7788 | 286596.7101 | 28.7 | 67.6
96236 | 2021-04-19 14:28 | 22.6614 | OXY_CH4 (PSt7-10) | 2021-02-16 12:08 | default | 186.5166 | μmol/L | 29.9234 | °C | 1024 | hPa | Humid | 28 | 0 | 0 | 21.314 | 85994.3256 | 286593.7737 | 28.7 | 67.6
96246 | 2021-04-19 14:29 | 22.9953 | OXY_CH4 (PSt7-10) | 2021-02-16 12:08 | default | 186.5236 | μmol/L | 29.8868 | °C | 1024 | hPa | Humid | 28 | 0 | 0 | 21.326 | 86038.9807 | 286591.835 | 28.7 | 67.6
96256 | 2021-04-19 14:29 | 23.3286 | OXY_CH4 (PSt7-10) | 2021-02-16 12:08 | default | 186.395 | μmol/L | 29.8685 | °C | 1024 | hPa | Humid | 28 | 0 | 0 | 21.34 | 86118.8153 | 286586.871 | 28.7 | 67.6
96266 | 2021-04-19 14:29 | 23.6619 | OXY_CH4 (PSt7-10) | 2021-02-16 12:08 | default | 186.3159 | μmol/L | 29.8502 | °C | 1024 | hPa | Humid | 28 | 0 | 0 | 21.351 | 86168.5417 | 286583.2622 | 28.7 | 67.6
96276 | 2021-04-19 14:30 | 23.9953 | OXY_CH4 (PSt7-10) | 2021-02-16 12:08 | default | 185.9265 | μmol/L | 29.9051 | °C | 1024 | hPa | Humid | 28 | 0 | 0 | 21.356 | 86189.4507 | 286585.7973 | 28.7 | 67.6
96286 | 2021-04-19 14:30 | 24.3287 | OXY_CH4 (PSt7-10) | 2021-02-16 12:08 | default | 185.762 | μmol/L | 29.9051 | °C | 1024 | hPa | Humid | 28 | 0 | 0 | 21.366 | 86237.2435 | 286569.5124 | 28.7 | 67.6
96296 | 2021-04-19 14:30 | 24.6619 | OXY_CH4 (PSt7-10) | 2021-02-16 12:08 | default | 185.4865 | μmol/L | 29.8868 | °C | 1024 | hPa | Humid | 28 | 0 | 0 | 21.389 | 86330.0696 | 286566.4996 | 28.7 | 67.6
96306 | 2021-04-19 14:31 | 24.9954 | OXY_CH4 (PSt7-10) | 2021-02-16 12:08 | default | 185.2861 | μmol/L | 29.9051 | °C | 1024 | hPa | Humid | 28 | 0 | 0 | 21.395 | 86383.9138 | 286572.0208 | 28.7 | 67.6
96316 | 2021-04-19 14:31 | 25.3286 | OXY_CH4 (PSt7-10) | 2021-02-16 12:08 | default | 184.6257 | μmol/L | 29.8563 | °C | 1024 | hPa | Humid | 28 | 0 | 0 | 21.452 | 86599.3473 | 286559.2367 | 28.7 | 67.6
96326 | 2021-04-19 14:31 | 25.6618 | OXY_CH4 (PSt7-10) | 2021-02-16 12:08 | default | 184.5564 | μmol/L | 29.7952 | °C | 1024 | hPa | Humid | 28 | 0 | 0 | 21.477 | 86696.375 | 286561.3411 | 28.7 | 67.6
96336 | 2021-04-19 14:32 | 25.9951 | OXY_CH4 (PSt7-10) | 2021-02-16 12:08 | default | 183.8724 | μmol/L | 29.8013 | °C | 1024 | hPa | Humid | 28 | 0 | 0 | 21.517 | 86847.9115 | 286547.1259 | 28.7 | 67.6
96346 | 2021-04-19 14:32 | 26.3283 | OXY_CH4 (PSt7-10) | 2021-02-16 12:08 | default | 183.093 | μmol/L | 29.8929 | °C | 1024 | hPa | Humid | 28 | 0 | 0 | 21.534 | 86925.7877 | 286542.3834 | 28.7 | 67.6
96356 | 2021-04-19 14:32 | 26.6618 | OXY_CH4 (PSt7-10) | 2021-02-16 12:08 | default | 182.8511 | μmol/L | 29.8929 | °C | 1024 | hPa | Humid | 28 | 0 | 0 | 21.549 | 86986.763 | 286552.3242 | 28.7 | 67.6
96366 | 2021-04-19 14:33 | 26.9949 | OXY_CH4 (PSt7-10) | 2021-02-16 12:08 | default | 183.0922 | μmol/L | 29.8197 | °C | 1024 | hPa | Humid | 28 | 0 | 0 | 21.559 | 87050.9868 | 286546.3954 | 28.7 | 67.6
96376 | 2021-04-19 14:33 | 27.3282 | OXY_CH4 (PSt7-10) | 2021-02-16 12:08 | default | 182.6856 | μmol/L | 29.838 | °C | 1024 | hPa | Humid | 28 | 0 | 0 | 21.578 | 87111.5529 | 286548.5469 | 28.7 | 67.6
96386 | 2021-04-19 14:33 | 27.6615 | OXY_CH4 (PSt7-10) | 2021-02-16 12:08 | default | 182.6746 | μmol/L | 29.8136 | °C | 1024 | hPa | Humid | 28 | 0 | 0 | 21.587 | 87160.1053 | 286549.7432 | 28.7 | 67.6
96396 | 2021-04-19 14:34 | 27.9948 | OXY_CH4 (PSt7-10) | 2021-02-16 12:08 | default | 182.5942 | μmol/L | 29.8136 | °C | 1024 | hPa | Humid | 28 | 0 | 0 | 21.592 | 87211.9818 | 286541.4117 | 28.7 | 67.6
96406 | 2021-04-19 14:34 | 28.3288 | OXY_CH4 (PSt7-10) | 2021-02-16 12:08 | default | 182.7061 | μmol/L | 29.7403 | °C | 1024 | hPa | Humid | 28 | 0 | 0 | 21.61 | 87263.4657 | 286550.5579 | 28.7 | 67.6
96416 | 2021-04-19 14:34 | 28.6619 | OXY_CH4 (PSt7-10) | 2021-02-16 12:08 | default | 181.8645 | μmol/L | 29.8502 | °C | 1024 | hPa | Humid | 28 | 0 | 0 | 21.625 | 87326.6569 | 286553.5877 | 28.7 | 67.6
96426 | 2021-04-19 14:35 | 28.9953 | OXY_CH4 (PSt7-10) | 2021-02-16 12:08 | default | 181.7339 | μmol/L | 29.8624 | °C | 1024 | hPa | Humid | 28 | 0 | 0 | 21.629 | 87368.5573 | 286543.9769 | 28.7 | 67.6
96436 | 2021-04-19 14:35 | 29.3286 | OXY_CH4 (PSt7-10) | 2021-02-16 12:08 | default | 181.5302 | μmol/L | 29.8441 | °C | 1024 | hPa | Humid | 28 | 0 | 0 | 21.648 | 87417.7881 | 286553.6335 | 28.7 | 67.6
96446 | 2021-04-19 14:35 | 29.6619 | OXY_CH4 (PSt7-10) | 2021-02-16 12:08 | default | 181.7005 | μmol/L | 29.7952 | °C | 1024 | hPa | Humid | 28 | 0 | 0 | 21.654 | 87467.4345 | 286525.5656 | 28.7 | 67.6
96456 | 2021-04-19 14:36 | 29.9952 | OXY_CH4 (PSt7-10) | 2021-02-16 12:08 | default | 181.5262 | μmol/L | 29.7891 | °C | 1024 | hPa | Humid | 28 | 0 | 0 | 21.667 | 87520.6707 | 286530.1905 | 28.7 | 67.6
96466 | 2021-04-19 14:36 | 30.3287 | OXY_CH4 (PSt7-10) | 2021-02-16 12:08 | default | 181.3973 | μmol/L | 29.7952 | °C | 1024 | hPa | Humid | 28 | 0 | 0 | 21.673 | 87541.5905 | 286534.6364 | 28.7 | 67.6
96476 | 2021-04-19 14:36 | 30.6619 | OXY_CH4 (PSt7-10) | 2021-02-16 12:08 | default | 181.3853 | μmol/L | 29.7769 | °C | 1024 | hPa | Humid | 28 | 0 | 0 | 21.68 | 87574.6858 | 286545.6763 | 28.7 | 67.6
96486 | 2021-04-19 14:37 | 30.9953 | OXY_CH4 (PSt7-10) | 2021-02-16 12:08 | default | 181.1755 | μmol/L | 29.7891 | °C | 1024 | hPa | Humid | 28 | 0 | 0 | 21.689 | 87620.082 | 286531.5793 | 28.7 | 67.6
96496 | 2021-04-19 14:37 | 31.3288 | OXY_CH4 (PSt7-10) | 2021-02-16 12:08 | default | 181.287 | μmol/L | 29.7891 | °C | 1024 | hPa | Humid | 28 | 0 | 0 | 21.682 | 87594.057 | 286526.9388 | 28.7 | 67.6
96506 | 2021-04-19 14:37 | 31.6622 | OXY_CH4 (PSt7-10) | 2021-02-16 12:08 | default | 181.0628 | μmol/L | 29.7952 | °C | 1024 | hPa | Humid | 28 | 0 | 0 | 21.694 | 87657.7596 | 286534.4738 | 28.7 | 67.6
96516 | 2021-04-19 14:38 | 31.9955 | OXY_CH4 (PSt7-10) | 2021-02-16 12:08 | default | 180.8297 | μmol/L | 29.7708 | °C | 1024 | hPa | Humid | 28 | 0 | 0 | 21.717 | 87755.4265 | 286524.0714 | 28.7 | 67.6
96526 | 2021-04-19 14:38 | 32.3288 | OXY_CH4 (PSt7-10) | 2021-02-16 12:08 | default | 180.525 | μmol/L | 29.8563 | °C | 1024 | hPa | Humid | 28 | 0 | 0 | 21.707 | 87707.8842 | 286525.3156 | 28.7 | 67.6
96536 | 2021-04-19 14:38 | 32.6614 | OXY_CH4 (PSt7-10) | 2021-02-16 12:08 | default | 180.5822 | μmol/L | 29.8136 | °C | 1024 | hPa | Humid | 28 | 0 | 0 | 21.718 | 87792.021 | 286511.6952 | 28.7 | 67.6