## Devices
Name | Type | Serial | FW-Version | Channels
SABD0002000012 | OXY-10 ST | SABD0002000012 | AAV2.0.0.13 | 10

## Sensors
Name | Analyte | Sensor ID | Sensor Type | Batch ID | Lot Nr | Created on
OXY_CH5 | O2 | 46829 | PSt7-10 | 000000-000 | 0000-00 | 2021-02-16 12:10

## Oxygen Calibrations
Sensor | Calibration Date | Cal0 [°] | T0 | T0 Unit | Cal2nd [°] | T2nd | T2nd Unit | pATM | pATM Unit | O2Cal2nd | O2Cal2nd Unit | Environment | f1 | m | dKSV1 | dKSV2 | dPhi1 | dPhi2 | Is PreSens Calibration
OXY_CH5 (PSt7-10) | 2021-02-16 12:10 | 55.57 | 20 | °C | 22.74 | 20 | °C | 985 | hPa | 100 | %a.s. | Humid | 0.857 | 12.4 | 0.000374 | 0 | -0.01834 | -9e-05 | FALSE

## Annotations
Date | Delta T [min] | Device | Channel | User | Annotation

## Info
Software Version | 2.1.0.443
Exported at | 2021-04-19 14:39

## SABD0002000012, Ch 1
Id | Date | Delta T [min] | Sensor | Calibration | User | Oxygen | Oxygen Unit | Temperature | Temperature Unit | Pressure | Pressure Unit | Mode | Salinity [pmil] | User Signal Intensity | Error | Phase [°] | Amplitude [µV] | Reference Amplitude [µV] | Signal LED Current | Reference LED Current | Battery [V]
95557 | 2021-04-19 14:06 | 0 | OXY_CH5 (PSt7-10) | 2021-02-16 12:10 | default | 219.9864 | μmol/L | 29.8605 | °C | 1024 | hPa | Humid | 28 | 0 | 0 | 20.1 | 122095.3555 | 264051.3171 | 36.4 | 83.1
95567 | 2021-04-19 14:06 | 0.33823 | OXY_CH5 (PSt7-10) | 2021-02-16 12:10 | default | 219.7094 | μmol/L | 29.8605 | °C | 1024 | hPa | Humid | 28 | 0 | 0 | 20.114 | 122173.3558 | 264053.0867 | 36.4 | 83.1
95577 | 2021-04-19 14:07 | 0.67149 | OXY_CH5 (PSt7-10) | 2021-02-16 12:10 | default | 218.9651 | μmol/L | 29.8421 | °C | 1024 | hPa | Humid | 28 | 0 | 0 | 20.158 | 122445.7856 | 264029.4503 | 36.4 | 83.1
95587 | 2021-04-19 14:07 | 1.0047 | OXY_CH5 (PSt7-10) | 2021-02-16 12:10 | default | 218.5258 | μmol/L | 29.8667 | °C | 1024 | hPa | Humid | 28 | 0 | 0 | 20.172 | 122479.3969 | 264028.9992 | 36.4 | 83.1
95597 | 2021-04-19 14:07 | 1.3381 | OXY_CH5 (PSt7-10) | 2021-02-16 12:10 | default | 217.961 | μmol/L | 29.922 | °C | 1024 | hPa | Humid | 28 | 0 | 0 | 20.182 | 122526.288 | 264027.4453 | 36.4 | 83.1
95607 | 2021-04-19 14:08 | 1.6715 | OXY_CH5 (PSt7-10) | 2021-02-16 12:10 | default | 217.5663 | μmol/L | 29.9343 | °C | 1024 | hPa | Humid | 28 | 0 | 0 | 20.198 | 122604.1877 | 264018.6384 | 36.4 | 83.1
95617 | 2021-04-19 14:08 | 2.0047 | OXY_CH5 (PSt7-10) | 2021-02-16 12:10 | default | 217.5576 | μmol/L | 29.8974 | °C | 1024 | hPa | Humid | 28 | 0 | 0 | 20.211 | 122652.2954 | 264037.5047 | 36.4 | 83.1
95627 | 2021-04-19 14:08 | 2.3379 | OXY_CH5 (PSt7-10) | 2021-02-16 12:10 | default | 216.7832 | μmol/L | 29.9465 | °C | 1024 | hPa | Humid | 28 | 0 | 0 | 20.234 | 122753.3911 | 264037.7124 | 36.4 | 83.1
95637 | 2021-04-19 14:09 | 2.6718 | OXY_CH5 (PSt7-10) | 2021-02-16 12:10 | default | 216.7286 | μmol/L | 29.9343 | °C | 1024 | hPa | Humid | 28 | 0 | 0 | 20.241 | 122769.1653 | 264035.0843 | 36.4 | 83.1
95647 | 2021-04-19 14:09 | 3.005 | OXY_CH5 (PSt7-10) | 2021-02-16 12:10 | default | 216.649 | μmol/L | 29.9404 | °C | 1024 | hPa | Humid | 28 | 0 | 0 | 20.243 | 122805.683 | 264027.2277 | 36.4 | 83.1
95657 | 2021-04-19 14:09 | 3.338 | OXY_CH5 (PSt7-10) | 2021-02-16 12:10 | default | 216.5519 | μmol/L | 29.9404 | °C | 1024 | hPa | Humid | 28 | 0 | 0 | 20.248 | 122825.5661 | 264029.5142 | 36.4 | 83.1
95667 | 2021-04-19 14:10 | 3.6712 | OXY_CH5 (PSt7-10) | 2021-02-16 12:10 | default | 216.7026 | μmol/L | 29.8912 | °C | 1024 | hPa | Humid | 28 | 0 | 0 | 20.257 | 122862.0029 | 264016.2442 | 36.4 | 83.1
95677 | 2021-04-19 14:10 | 4.0051 | OXY_CH5 (PSt7-10) | 2021-02-16 12:10 | default | 216.6851 | μmol/L | 29.8851 | °C | 1024 | hPa | Humid | 28 | 0 | 0 | 20.26 | 122900.4991 | 264005.2391 | 36.4 | 83.1
95687 | 2021-04-19 14:10 | 4.3384 | OXY_CH5 (PSt7-10) | 2021-02-16 12:10 | default | 216.3497 | μmol/L | 29.9035 | °C | 1024 | hPa | Humid | 28 | 0 | 0 | 20.271 | 122925.6759 | 263992.8181 | 36.4 | 83.1
95697 | 2021-04-19 14:11 | 4.6715 | OXY_CH5 (PSt7-10) | 2021-02-16 12:10 | default | 216.3202 | μmol/L | 29.8728 | °C | 1024 | hPa | Humid | 28 | 0 | 0 | 20.283 | 123000.4958 | 264006.1786 | 36.4 | 83.1
95707 | 2021-04-19 14:11 | 5.0047 | OXY_CH5 (PSt7-10) | 2021-02-16 12:10 | default | 215.8851 | μmol/L | 29.9035 | °C | 1024 | hPa | Humid | 28 | 0 | 0 | 20.295 | 123070.6456 | 263996.2427 | 36.4 | 83.1
95717 | 2021-04-19 14:11 | 5.3386 | OXY_CH5 (PSt7-10) | 2021-02-16 12:10 | default | 215.9912 | μmol/L | 29.8728 | °C | 1024 | hPa | Humid | 28 | 0 | 0 | 20.3 | 123084.097 | 263996.3444 | 36.4 | 83.1
95727 | 2021-04-19 14:12 | 5.6716 | OXY_CH5 (PSt7-10) | 2021-02-16 12:10 | default | 215.9581 | μmol/L | 29.8544 | °C | 1024 | hPa | Humid | 28 | 0 | 0 | 20.308 | 123132.7974 | 263997.1503 | 36.4 | 83.1
95737 | 2021-04-19 14:12 | 6.0048 | OXY_CH5 (PSt7-10) | 2021-02-16 12:10 | default | 215.6242 | μmol/L | 29.8728 | °C | 1024 | hPa | Humid | 28 | 0 | 0 | 20.319 | 123190.6816 | 263982.6748 | 36.4 | 83.1
95747 | 2021-04-19 14:12 | 6.3384 | OXY_CH5 (PSt7-10) | 2021-02-16 12:10 | default | 215.6492 | μmol/L | 29.8544 | °C | 1024 | hPa | Humid | 28 | 0 | 0 | 20.324 | 123234.0582 | 263990.9784 | 36.4 | 83.1
95757 | 2021-04-19 14:13 | 6.6715 | OXY_CH5 (PSt7-10) | 2021-02-16 12:10 | default | 215.4544 | μmol/L | 29.8605 | °C | 1024 | hPa | Humid | 28 | 0 | 0 | 20.332 | 123280.6601 | 263981.6924 | 36.4 | 83.1
95767 | 2021-04-19 14:13 | 7.0046 | OXY_CH5 (PSt7-10) | 2021-02-16 12:10 | default | 215.2176 | μmol/L | 29.8789 | °C | 1024 | hPa | Humid | 28 | 0 | 0 | 20.338 | 123298.5457 | 263988.5751 | 36.4 | 83.1
95777 | 2021-04-19 14:13 | 7.3379 | OXY_CH5 (PSt7-10) | 2021-02-16 12:10 | default | 215.4004 | μmol/L | 29.8482 | °C | 1024 | hPa | Humid | 28 | 0 | 0 | 20.339 | 123312.6382 | 263974.5362 | 36.4 | 83.1
95787 | 2021-04-19 14:14 | 7.6719 | OXY_CH5 (PSt7-10) | 2021-02-16 12:10 | default | 215.3638 | μmol/L | 29.8421 | °C | 1024 | hPa | Humid | 28 | 0 | 0 | 20.343 | 123342.5884 | 263968.46 | 36.4 | 83.1
95797 | 2021-04-19 14:14 | 8.0046 | OXY_CH5 (PSt7-10) | 2021-02-16 12:10 | default | 215.1906 | μmol/L | 29.8421 | °C | 1024 | hPa | Humid | 28 | 0 | 0 | 20.352 | 123385.7226 | 263964.725 | 36.4 | 83.1
95807 | 2021-04-19 14:14 | 8.3384 | OXY_CH5 (PSt7-10) | 2021-02-16 12:10 | default | 215.0733 | μmol/L | 29.8482 | °C | 1024 | hPa | Humid | 28 | 0 | 0 | 20.356 | 123416.1158 | 263968.2511 | 36.4 | 83.1
95817 | 2021-04-19 14:15 | 8.672 | OXY_CH5 (PSt7-10) | 2021-02-16 12:10 | default | 215.1944 | μmol/L | 29.8298 | °C | 1024 | hPa | Humid | 28 | 0 | 0 | 20.356 | 123444.1127 | 263966.6053 | 36.4 | 83.1
95827 | 2021-04-19 14:15 | 9.0048 | OXY_CH5 (PSt7-10) | 2021-02-16 12:10 | default | 214.9042 | μmol/L | 29.8359 | °C | 1024 | hPa | Humid | 28 | 0 | 0 | 20.369 | 123516.7341 | 263985.4395 | 36.4 | 83.1
95837 | 2021-04-19 14:15 | 9.3383 | OXY_CH5 (PSt7-10) | 2021-02-16 12:10 | default | 214.6681 | μmol/L | 29.8544 | °C | 1024 | hPa | Humid | 28 | 0 | 0 | 20.375 | 123572.1479 | 263975.6722 | 36.4 | 83.1
95847 | 2021-04-19 14:16 | 9.6716 | OXY_CH5 (PSt7-10) | 2021-02-16 12:10 | default | 214.6969 | μmol/L | 29.8236 | °C | 1024 | hPa | Humid | 28 | 0 | 0 | 20.384 | 123629.1401 | 263978.761 | 36.4 | 83.1
95857 | 2021-04-19 14:16 | 10.0047 | OXY_CH5 (PSt7-10) | 2021-02-16 12:10 | default | 214.86 | μmol/L | 29.7929 | °C | 1024 | hPa | Humid | 28 | 0 | 0 | 20.386 | 123652.1452 | 263973.9528 | 36.4 | 83.1
95867 | 2021-04-19 14:16 | 10.3382 | OXY_CH5 (PSt7-10) | 2021-02-16 12:10 | default | 214.6471 | μmol/L | 29.7991 | °C | 1024 | hPa | Humid | 28 | 0 | 0 | 20.395 | 123697.5799 | 263975.7009 | 36.4 | 83.1
95877 | 2021-04-19 14:17 | 10.6714 | OXY_CH5 (PSt7-10) | 2021-02-16 12:10 | default | 214.4536 | μmol/L | 29.8052 | °C | 1024 | hPa | Humid | 28 | 0 | 0 | 20.403 | 123753.4308 | 263970.2836 | 36.4 | 83.1
95887 | 2021-04-19 14:17 | 11.0047 | OXY_CH5 (PSt7-10) | 2021-02-16 12:10 | default | 214.4843 | μmol/L | 29.7683 | °C | 1024 | hPa | Humid | 28 | 0 | 0 | 20.414 | 123797.2409 | 263961.7144 | 36.4 | 83.1
95897 | 2021-04-19 14:17 | 11.3381 | OXY_CH5 (PSt7-10) | 2021-02-16 12:10 | default | 214.2279 | μmol/L | 29.7929 | °C | 1024 | hPa | Humid | 28 | 0 | 0 | 20.419 | 123837.4182 | 263984.4712 | 36.4 | 83.1
95907 | 2021-04-19 14:18 | 11.6714 | OXY_CH5 (PSt7-10) | 2021-02-16 12:10 | default | 214.1417 | μmol/L | 29.8236 | °C | 1024 | hPa | Humid | 28 | 0 | 0 | 20.413 | 123813.6585 | 263973.7426 | 36.4 | 83.1
95917 | 2021-04-19 14:18 | 12.0046 | OXY_CH5 (PSt7-10) | 2021-02-16 12:10 | default | 213.8283 | μmol/L | 29.8482 | °C | 1024 | hPa | Humid | 28 | 0 | 0 | 20.421 | 123837.9911 | 263957.0161 | 36.4 | 83.1
95927 | 2021-04-19 14:18 | 12.338 | OXY_CH5 (PSt7-10) | 2021-02-16 12:10 | default | 213.4662 | μmol/L | 29.8482 | °C | 1024 | hPa | Humid | 28 | 0 | 0 | 20.44 | 123952.693 | 263972.6226 | 36.4 | 83.1
95937 | 2021-04-19 14:19 | 12.6715 | OXY_CH5 (PSt7-10) | 2021-02-16 12:10 | default | 213.2049 | μmol/L | 29.8912 | °C | 1024 | hPa | Humid | 28 | 0 | 0 | 20.439 | 123948.4286 | 263967.0019 | 36.4 | 83.1
95947 | 2021-04-19 14:19 | 13.0047 | OXY_CH5 (PSt7-10) | 2021-02-16 12:10 | default | 213.0318 | μmol/L | 29.8974 | °C | 1024 | hPa | Humid | 28 | 0 | 0 | 20.446 | 124010.8006 | 263973.6768 | 36.4 | 83.1
95957 | 2021-04-19 14:19 | 13.3383 | OXY_CH5 (PSt7-10) | 2021-02-16 12:10 | default | 213.1999 | μmol/L | 29.8482 | °C | 1024 | hPa | Humid | 28 | 0 | 0 | 20.454 | 124066.243 | 263967.1825 | 36.4 | 83.1
95967 | 2021-04-19 14:20 | 13.6715 | OXY_CH5 (PSt7-10) | 2021-02-16 12:10 | default | 213.3809 | μmol/L | 29.8175 | °C | 1024 | hPa | Humid | 28 | 0 | 0 | 20.455 | 124081.8618 | 263971.9049 | 36.4 | 83.1
95977 | 2021-04-19 14:20 | 14.0046 | OXY_CH5 (PSt7-10) | 2021-02-16 12:10 | default | 213.1148 | μmol/L | 29.8175 | °C | 1024 | hPa | Humid | 28 | 0 | 0 | 20.469 | 124153.8387 | 263985.7206 | 36.4 | 83.1
95987 | 2021-04-19 14:20 | 14.338 | OXY_CH5 (PSt7-10) | 2021-02-16 12:10 | default | 213.0748 | μmol/L | 29.8236 | °C | 1024 | hPa | Humid | 28 | 0 | 0 | 20.469 | 124167.2737 | 263964.0846 | 36.4 | 83.1
95997 | 2021-04-19 14:21 | 14.6713 | OXY_CH5 (PSt7-10) | 2021-02-16 12:10 | default | 212.6455 | μmol/L | 29.8605 | °C | 1024 | hPa | Humid | 28 | 0 | 0 | 20.479 | 124205.8338 | 263953.9281 | 36.4 | 83.1
96007 | 2021-04-19 14:21 | 15.0047 | OXY_CH5 (PSt7-10) | 2021-02-16 12:10 | default | 212.5636 | μmol/L | 29.8789 | °C | 1024 | hPa | Humid | 28 | 0 | 0 | 20.477 | 124214.0271 | 263955.0075 | 36.4 | 83.1
96017 | 2021-04-19 14:21 | 15.338 | OXY_CH5 (PSt7-10) | 2021-02-16 12:10 | default | 212.5616 | μmol/L | 29.8851 | °C | 1024 | hPa | Humid | 28 | 0 | 0 | 20.475 | 124227.8032 | 263961.2823 | 36.4 | 83.1
96027 | 2021-04-19 14:22 | 15.6713 | OXY_CH5 (PSt7-10) | 2021-02-16 12:10 | default | 212.2757 | μmol/L | 29.8912 | °C | 1024 | hPa | Humid | 28 | 0 | 0 | 20.488 | 124284.3245 | 263958.4659 | 36.4 | 83.1
96037 | 2021-04-19 14:22 | 16.0046 | OXY_CH5 (PSt7-10) | 2021-02-16 12:10 | default | 212.1664 | μmol/L | 29.8789 | °C | 1024 | hPa | Humid | 28 | 0 | 0 | 20.498 | 124336.0452 | 263959.639 | 36.4 | 83.1
96047 | 2021-04-19 14:22 | 16.3379 | OXY_CH5 (PSt7-10) | 2021-02-16 12:10 | default | 212.1955 | μmol/L | 29.8482 | °C | 1024 | hPa | Humid | 28 | 0 | 0 | 20.507 | 124391.5097 | 263942.5491 | 36.4 | 83.1
96057 | 2021-04-19 14:23 | 16.6712 | OXY_CH5 (PSt7-10) | 2021-02-16 12:10 | default | 211.6655 | μmol/L | 29.9097 | °C | 1024 | hPa | Humid | 28 | 0 | 0 | 20.514 | 124447.5955 | 263948.2091 | 36.4 | 83.1
96067 | 2021-04-19 14:23 | 17.0052 | OXY_CH5 (PSt7-10) | 2021-02-16 12:10 | default | 211.8307 | μmol/L | 29.8667 | °C | 1024 | hPa | Humid | 28 | 0 | 0 | 20.52 | 124482.7675 | 263942.4818 | 36.4 | 83.1
96077 | 2021-04-19 14:23 | 17.3379 | OXY_CH5 (PSt7-10) | 2021-02-16 12:10 | default | 211.8287 | μmol/L | 29.8728 | °C | 1024 | hPa | Humid | 28 | 0 | 0 | 20.518 | 124494.878 | 263962.9092 | 36.4 | 83.1
96087 | 2021-04-19 14:24 | 17.6717 | OXY_CH5 (PSt7-10) | 2021-02-16 12:10 | default | 211.4729 | μmol/L | 29.8667 | °C | 1024 | hPa | Humid | 28 | 0 | 0 | 20.539 | 124609.8155 | 263943.3375 | 36.4 | 83.1
96097 | 2021-04-19 14:24 | 18.0051 | OXY_CH5 (PSt7-10) | 2021-02-16 12:10 | default | 211.4374 | μmol/L | 29.8605 | °C | 1024 | hPa | Humid | 28 | 0 | 0 | 20.543 | 124632.2307 | 263946.6823 | 36.4 | 83.1
96107 | 2021-04-19 14:24 | 18.3385 | OXY_CH5 (PSt7-10) | 2021-02-16 12:10 | default | 210.9531 | μmol/L | 29.9035 | °C | 1024 | hPa | Humid | 28 | 0 | 0 | 20.554 | 124702.5019 | 263935.9616 | 36.4 | 83.1
96117 | 2021-04-19 14:25 | 18.6716 | OXY_CH5 (PSt7-10) | 2021-02-16 12:10 | default | 211.2452 | μmol/L | 29.8728 | °C | 1024 | hPa | Humid | 28 | 0 | 0 | 20.549 | 124699.1263 | 263936.6933 | 36.4 | 83.1
96127 | 2021-04-19 14:25 | 19.0046 | OXY_CH5 (PSt7-10) | 2021-02-16 12:10 | default | 210.6949 | μmol/L | 29.8912 | °C | 1024 | hPa | Humid | 28 | 0 | 0 | 20.572 | 124829.776 | 263934.023 | 36.4 | 83.1
96137 | 2021-04-19 14:25 | 19.3382 | OXY_CH5 (PSt7-10) | 2021-02-16 12:10 | default | 210.7949 | μmol/L | 29.8728 | °C | 1024 | hPa | Humid | 28 | 0 | 0 | 20.573 | 124839.5206 | 263939.4397 | 36.4 | 83.1
96147 | 2021-04-19 14:26 | 19.6715 | OXY_CH5 (PSt7-10) | 2021-02-16 12:10 | default | 210.5494 | μmol/L | 29.8789 | °C | 1024 | hPa | Humid | 28 | 0 | 0 | 20.584 | 124909.3578 | 263926.044 | 36.4 | 83.1
96157 | 2021-04-19 14:26 | 20.0051 | OXY_CH5 (PSt7-10) | 2021-02-16 12:10 | default | 210.3395 | μmol/L | 29.8912 | °C | 1024 | hPa | Humid | 28 | 0 | 0 | 20.591 | 124954.7933 | 263929.4086 | 36.4 | 83.1
96167 | 2021-04-19 14:26 | 20.3381 | OXY_CH5 (PSt7-10) | 2021-02-16 12:10 | default | 210.1341 | μmol/L | 29.8912 | °C | 1024 | hPa | Humid | 28 | 0 | 0 | 20.602 | 125005.5305 | 263940.4596 | 36.4 | 83.1
96177 | 2021-04-19 14:27 | 20.672 | OXY_CH5 (PSt7-10) | 2021-02-16 12:10 | default | 210.0946 | μmol/L | 29.8974 | °C | 1024 | hPa | Humid | 28 | 0 | 0 | 20.602 | 125030.1991 | 263917.2547 | 36.4 | 83.1
96187 | 2021-04-19 14:27 | 21.0053 | OXY_CH5 (PSt7-10) | 2021-02-16 12:10 | default | 209.9411 | μmol/L | 29.9097 | °C | 1024 | hPa | Humid | 28 | 0 | 0 | 20.606 | 125032.8526 | 263928.8258 | 36.4 | 83.1
96197 | 2021-04-19 14:27 | 21.3386 | OXY_CH5 (PSt7-10) | 2021-02-16 12:10 | default | 209.8666 | μmol/L | 29.9097 | °C | 1024 | hPa | Humid | 28 | 0 | 0 | 20.61 | 125069.1953 | 263922.6425 | 36.4 | 83.1
96207 | 2021-04-19 14:28 | 21.6719 | OXY_CH5 (PSt7-10) | 2021-02-16 12:10 | default | 209.7448 | μmol/L | 29.8851 | °C | 1024 | hPa | Humid | 28 | 0 | 0 | 20.625 | 125164.5139 | 263937.4837 | 36.4 | 83.1
96217 | 2021-04-19 14:28 | 22.0045 | OXY_CH5 (PSt7-10) | 2021-02-16 12:10 | default | 209.3663 | μmol/L | 29.9035 | °C | 1024 | hPa | Humid | 28 | 0 | 0 | 20.639 | 125264.4996 | 263927.5381 | 36.4 | 83.1
96227 | 2021-04-19 14:28 | 22.3385 | OXY_CH5 (PSt7-10) | 2021-02-16 12:10 | default | 209.1545 | μmol/L | 29.8728 | °C | 1024 | hPa | Humid | 28 | 0 | 0 | 20.661 | 125402.5164 | 263916.5403 | 36.4 | 83.1
96237 | 2021-04-19 14:29 | 22.6716 | OXY_CH5 (PSt7-10) | 2021-02-16 12:10 | default | 209.0966 | μmol/L | 29.8789 | °C | 1024 | hPa | Humid | 28 | 0 | 0 | 20.662 | 125428.653 | 263926.0945 | 36.4 | 83.1
96247 | 2021-04-19 14:29 | 23.0049 | OXY_CH5 (PSt7-10) | 2021-02-16 12:10 | default | 209.5167 | μmol/L | 29.7929 | °C | 1024 | hPa | Humid | 28 | 0 | 0 | 20.669 | 125454.4679 | 263918.1042 | 36.4 | 83.1
96257 | 2021-04-19 14:29 | 23.3379 | OXY_CH5 (PSt7-10) | 2021-02-16 12:10 | default | 208.9963 | μmol/L | 29.8482 | °C | 1024 | hPa | Humid | 28 | 0 | 0 | 20.678 | 125512.4705 | 263921.3157 | 36.4 | 83.1
96267 | 2021-04-19 14:30 | 23.6719 | OXY_CH5 (PSt7-10) | 2021-02-16 12:10 | default | 208.7535 | μmol/L | 29.8544 | °C | 1024 | hPa | Humid | 28 | 0 | 0 | 20.689 | 125565.6267 | 263914.8561 | 36.4 | 83.1
96277 | 2021-04-19 14:30 | 24.0052 | OXY_CH5 (PSt7-10) | 2021-02-16 12:10 | default | 209.102 | μmol/L | 29.8114 | °C | 1024 | hPa | Humid | 28 | 0 | 0 | 20.685 | 125543.8916 | 263915.8201 | 36.4 | 83.1
96287 | 2021-04-19 14:30 | 24.3385 | OXY_CH5 (PSt7-10) | 2021-02-16 12:10 | default | 208.772 | μmol/L | 29.8544 | °C | 1024 | hPa | Humid | 28 | 0 | 0 | 20.688 | 125572.118 | 263915.4495 | 36.4 | 83.1
96297 | 2021-04-19 14:31 | 24.6716 | OXY_CH5 (PSt7-10) | 2021-02-16 12:10 | default | 208.3891 | μmol/L | 29.8912 | °C | 1024 | hPa | Humid | 28 | 0 | 0 | 20.696 | 125632.0984 | 263913.4993 | 36.4 | 83.1
96307 | 2021-04-19 14:31 | 25.0049 | OXY_CH5 (PSt7-10) | 2021-02-16 12:10 | default | 208.2415 | μmol/L | 29.8912 | °C | 1024 | hPa | Humid | 28 | 0 | 0 | 20.704 | 125681.3908 | 263902.0068 | 36.4 | 83.1
96317 | 2021-04-19 14:31 | 25.3382 | OXY_CH5 (PSt7-10) | 2021-02-16 12:10 | default | 208.2047 | μmol/L | 29.8667 | °C | 1023 | hPa | Humid | 28 | 0 | 0 | 20.714 | 125721.2013 | 263914.0279 | 36.4 | 83.1
96327 | 2021-04-19 14:32 | 25.6716 | OXY_CH5 (PSt7-10) | 2021-02-16 12:10 | default | 208.0867 | μmol/L | 29.8605 | °C | 1024 | hPa | Humid | 28 | 0 | 0 | 20.723 | 125766.5882 | 263900.9567 | 36.4 | 83.1
96337 | 2021-04-19 14:32 | 26.0048 | OXY_CH5 (PSt7-10) | 2021-02-16 12:10 | default | 208.0771 | μmol/L | 29.8359 | °C | 1024 | hPa | Humid | 28 | 0 | 0 | 20.732 | 125831.8871 | 263896.6118 | 36.4 | 83.1
96347 | 2021-04-19 14:32 | 26.3381 | OXY_CH5 (PSt7-10) | 2021-02-16 12:10 | default | 207.9666 | μmol/L | 29.8359 | °C | 1024 | hPa | Humid | 28 | 0 | 0 | 20.738 | 125881.7286 | 263901.2213 | 36.4 | 83.1
96357 | 2021-04-19 14:33 | 26.6714 | OXY_CH5 (PSt7-10) | 2021-02-16 12:10 | default | 207.7069 | μmol/L | 29.8421 | °C | 1024 | hPa | Humid | 28 | 0 | 0 | 20.75 | 125930.2136 | 263911.9384 | 36.4 | 83.1
96367 | 2021-04-19 14:33 | 27.0047 | OXY_CH5 (PSt7-10) | 2021-02-16 12:10 | default | 207.4894 | μmol/L | 29.8605 | °C | 1023 | hPa | Humid | 28 | 0 | 0 | 20.755 | 125972.8821 | 263893.3968 | 36.4 | 83.1
96377 | 2021-04-19 14:33 | 27.3381 | OXY_CH5 (PSt7-10) | 2021-02-16 12:10 | default | 207.5232 | μmol/L | 29.8421 | °C | 1024 | hPa | Humid | 28 | 0 | 0 | 20.76 | 126009.497 | 263907.6829 | 36.4 | 83.1
96387 | 2021-04-19 14:34 | 27.6713 | OXY_CH5 (PSt7-10) | 2021-02-16 12:10 | default | 207.585 | μmol/L | 29.8236 | °C | 1024 | hPa | Humid | 28 | 0 | 0 | 20.763 | 126051.1749 | 263900.7656 | 36.4 | 83.1
96397 | 2021-04-19 14:34 | 28.0047 | OXY_CH5 (PSt7-10) | 2021-02-16 12:10 | default | 207.3333 | μmol/L | 29.8359 | °C | 1023 | hPa | Humid | 28 | 0 | 0 | 20.772 | 126097.9149 | 263903.1709 | 36.4 | 83.1
96407 | 2021-04-19 14:34 | 28.3382 | OXY_CH5 (PSt7-10) | 2021-02-16 12:10 | default | 207.1318 | μmol/L | 29.8359 | °C | 1023 | hPa | Humid | 28 | 0 | 0 | 20.783 | 126169.2781 | 263901.0828 | 36.4 | 83.1
96417 | 2021-04-19 14:35 | 28.6712 | OXY_CH5 (PSt7-10) | 2021-02-16 12:10 | default | 206.8981 | μmol/L | 29.8482 | °C | 1024 | hPa | Humid | 28 | 0 | 0 | 20.792 | 126214.9075 | 263896.804 | 36.4 | 83.1
96427 | 2021-04-19 14:35 | 29.0046 | OXY_CH5 (PSt7-10) | 2021-02-16 12:10 | default | 207.1289 | μmol/L | 29.8175 | °C | 1024 | hPa | Humid | 28 | 0 | 0 | 20.79 | 126215.6824 | 263905.2562 | 36.4 | 83.1
96437 | 2021-04-19 14:35 | 29.3386 | OXY_CH5 (PSt7-10) | 2021-02-16 12:10 | default | 207.0785 | μmol/L | 29.8052 | °C | 1024 | hPa | Humid | 28 | 0 | 0 | 20.797 | 126265.1763 | 263899.4249 | 36.4 | 83.1
96447 | 2021-04-19 14:36 | 29.672 | OXY_CH5 (PSt7-10) | 2021-02-16 12:10 | default | 206.9713 | μmol/L | 29.7745 | °C | 1023 | hPa | Humid | 28 | 0 | 0 | 20.813 | 126347.2907 | 263901.3125 | 36.4 | 83.1
96457 | 2021-04-19 14:36 | 30.0046 | OXY_CH5 (PSt7-10) | 2021-02-16 12:10 | default | 206.478 | μmol/L | 29.7991 | °C | 1024 | hPa | Humid | 28 | 0 | 0 | 20.832 | 126484.6229 | 263902.1684 | 36.4 | 83.1
96467 | 2021-04-19 14:36 | 30.3379 | OXY_CH5 (PSt7-10) | 2021-02-16 12:10 | default | 206.4051 | μmol/L | 29.7991 | °C | 1024 | hPa | Humid | 28 | 0 | 0 | 20.836 | 126474.3187 | 263868.1377 | 36.4 | 83.1
96477 | 2021-04-19 14:37 | 30.672 | OXY_CH5 (PSt7-10) | 2021-02-16 12:10 | default | 206.7109 | μmol/L | 29.7376 | °C | 1023 | hPa | Humid | 28 | 0 | 0 | 20.84 | 126540.8086 | 263880.2908 | 36.4 | 83.1
96487 | 2021-04-19 14:37 | 31.0045 | OXY_CH5 (PSt7-10) | 2021-02-16 12:10 | default | 206.2189 | μmol/L | 29.7868 | °C | 1023 | hPa | Humid | 28 | 0 | 0 | 20.85 | 126571.1409 | 263884.8623 | 36.4 | 83.1
96497 | 2021-04-19 14:37 | 31.3379 | OXY_CH5 (PSt7-10) | 2021-02-16 12:10 | default | 205.6689 | μmol/L | 29.8482 | °C | 1023 | hPa | Humid | 28 | 0 | 0 | 20.859 | 126629.63 | 263879.6508 | 36.4 | 83.1
96507 | 2021-04-19 14:38 | 31.6713 | OXY_CH5 (PSt7-10) | 2021-02-16 12:10 | default | 206.0297 | μmol/L | 29.7806 | °C | 1024 | hPa | Humid | 28 | 0 | 0 | 20.863 | 126658.5307 | 263862.711 | 36.4 | 83.1
96517 | 2021-04-19 14:38 | 32.0047 | OXY_CH5 (PSt7-10) | 2021-02-16 12:10 | default | 205.953 | μmol/L | 29.7683 | °C | 1023 | hPa | Humid | 28 | 0 | 0 | 20.871 | 126735.6663 | 263869.2345 | 36.4 | 83.1
96527 | 2021-04-19 14:38 | 32.3387 | OXY_CH5 (PSt7-10) | 2021-02-16 12:10 | default | 205.513 | μmol/L | 29.7806 | °C | 1023 | hPa | Humid | 28 | 0 | 0 | 20.891 | 126840.3327 | 263869.7258 | 36.4 | 83.1
96537 | 2021-04-19 14:39 | 32.6719 | OXY_CH5 (PSt7-10) | 2021-02-16 12:10 | default | 205.0333 | μmol/L | 29.8052 | °C | 1023 | hPa | Humid | 28 | 0 | 0 | 20.909 | 126990.4172 | 263870.2017 | 36.4 | 83.1