## Devices
Name | Type | Serial | FW-Version | Channels
SABD0002000012 | OXY-10 ST | SABD0002000012 | AAV2.0.0.13 | 10

## Sensors
Name | Analyte | Sensor ID | Sensor Type | Batch ID | Lot Nr | Created on
OXY_CH7 | O2 | 137830555 | PSt7-10 | 000000-000 | 0000-00 | 2021-02-16 12:13

## Oxygen Calibrations
Sensor | Calibration Date | Cal0 [°] | T0 | T0 Unit | Cal2nd [°] | T2nd | T2nd Unit | pATM | pATM Unit | O2Cal2nd | O2Cal2nd Unit | Environment | f1 | m | dKSV1 | dKSV2 | dPhi1 | dPhi2 | Is PreSens Calibration
OXY_CH7 (PSt7-10) | 2021-02-16 12:13 | 55.7 | 20 | °C | 22.21 | 20 | °C | 971 | hPa | 100 | %a.s. | Humid | 0.826 | 11.08 | 0.000401 | 0 | -0.01532 | -0.00012 | FALSE

## Annotations
Date | Delta T [min] | Device | Channel | User | Annotation

## Info
Software Version | 2.1.0.443
Exported at | 2021-04-19 14:39

## SABD0002000012, Ch 1
Id | Date | Delta T [min] | Sensor | Calibration | User | Oxygen | Oxygen Unit | Temperature | Temperature Unit | Pressure | Pressure Unit | Mode | Salinity [pmil] | User Signal Intensity | Error | Phase [°] | Amplitude [µV] | Reference Amplitude [µV] | Signal LED Current | Reference LED Current | Battery [V]
95559 | 2021-04-19 14:06 | 0 | OXY_CH7 (PSt7-10) | 2021-02-16 12:13 | default | 201.267 | μmol/L | 29.7954 | °C | 1024 | hPa | Humid | 28 | 1 | 0 | 20.547 | 134577.4743 | 287425.0413 | 59.9307 | 49.4
95569 | 2021-04-19 14:06 | 0.33134 | OXY_CH7 (PSt7-10) | 2021-02-16 12:13 | default | 200.0351 | μmol/L | 29.9192 | °C | 1024 | hPa | Humid | 28 | 1 | 0 | 20.574 | 135013.4252 | 287395.5161 | 59.9307 | 49.4
95579 | 2021-04-19 14:07 | 0.66528 | OXY_CH7 (PSt7-10) | 2021-02-16 12:13 | default | 200.5327 | μmol/L | 29.7583 | °C | 1024 | hPa | Humid | 28 | 1 | 0 | 20.6 | 135018.5111 | 287399.8437 | 59.9307 | 49.4
95589 | 2021-04-19 14:07 | 0.99846 | OXY_CH7 (PSt7-10) | 2021-02-16 12:13 | default | 199.8099 | μmol/L | 29.7768 | °C | 1024 | hPa | Humid | 28 | 1 | 0 | 20.634 | 135312.7122 | 287404.2279 | 59.9307 | 49.4
95599 | 2021-04-19 14:07 | 1.3316 | OXY_CH7 (PSt7-10) | 2021-02-16 12:13 | default | 198.9712 | μmol/L | 29.8573 | °C | 1024 | hPa | Humid | 28 | 1 | 0 | 20.654 | 135586.0514 | 287380.7793 | 59.9307 | 49.4
95609 | 2021-04-19 14:08 | 1.6649 | OXY_CH7 (PSt7-10) | 2021-02-16 12:13 | default | 199.3913 | μmol/L | 29.7149 | °C | 1024 | hPa | Humid | 28 | 1 | 0 | 20.678 | 135795.0374 | 287391.0893 | 59.9307 | 49.4
95619 | 2021-04-19 14:08 | 1.9981 | OXY_CH7 (PSt7-10) | 2021-02-16 12:13 | default | 198.5967 | μmol/L | 29.7644 | °C | 1024 | hPa | Humid | 28 | 1 | 0 | 20.706 | 135941.7314 | 287385.7687 | 59.9307 | 49.4
95629 | 2021-04-19 14:08 | 2.3312 | OXY_CH7 (PSt7-10) | 2021-02-16 12:13 | default | 197.7448 | μmol/L | 29.8511 | °C | 1024 | hPa | Humid | 28 | 1 | 0 | 20.725 | 136095.2722 | 287379.7295 | 59.9307 | 49.4
95639 | 2021-04-19 14:09 | 2.6653 | OXY_CH7 (PSt7-10) | 2021-02-16 12:13 | default | 197.7913 | μmol/L | 29.7954 | °C | 1024 | hPa | Humid | 28 | 1 | 0 | 20.741 | 136216.9965 | 287378.5795 | 59.9307 | 49.4
95649 | 2021-04-19 14:09 | 2.9984 | OXY_CH7 (PSt7-10) | 2021-02-16 12:13 | default | 198.1464 | μmol/L | 29.7025 | °C | 1024 | hPa | Humid | 28 | 1 | 0 | 20.752 | 136342.3585 | 287359.0059 | 59.9307 | 49.4
95659 | 2021-04-19 14:09 | 3.3319 | OXY_CH7 (PSt7-10) | 2021-02-16 12:13 | default | 197.5142 | μmol/L | 29.7644 | °C | 1024 | hPa | Humid | 28 | 1 | 0 | 20.767 | 136491.3638 | 287363.7533 | 59.9307 | 49.4
95669 | 2021-04-19 14:10 | 3.6653 | OXY_CH7 (PSt7-10) | 2021-02-16 12:13 | default | 197.0891 | μmol/L | 29.7706 | °C | 1024 | hPa | Humid | 28 | 1 | 0 | 20.789 | 136633.8584 | 287345.143 | 59.9307 | 49.4
95679 | 2021-04-19 14:10 | 3.9979 | OXY_CH7 (PSt7-10) | 2021-02-16 12:13 | default | 196.9896 | μmol/L | 29.7397 | °C | 1024 | hPa | Humid | 28 | 1 | 0 | 20.805 | 136779.9725 | 287360.9733 | 59.9307 | 49.4
95689 | 2021-04-19 14:10 | 4.332 | OXY_CH7 (PSt7-10) | 2021-02-16 12:13 | default | 195.8708 | μmol/L | 29.8821 | °C | 1024 | hPa | Humid | 28 | 1 | 0 | 20.821 | 136903.8569 | 287351.5372 | 59.9307 | 49.4
95699 | 2021-04-19 14:11 | 4.6653 | OXY_CH7 (PSt7-10) | 2021-02-16 12:13 | default | 195.7899 | μmol/L | 29.8511 | °C | 1024 | hPa | Humid | 28 | 1 | 0 | 20.836 | 137031.6291 | 287332.9832 | 59.9307 | 49.4
95709 | 2021-04-19 14:11 | 4.9979 | OXY_CH7 (PSt7-10) | 2021-02-16 12:13 | default | 195.3596 | μmol/L | 29.9007 | °C | 1024 | hPa | Humid | 28 | 1 | 0 | 20.844 | 137124.0033 | 287350.9122 | 59.9307 | 49.4
95719 | 2021-04-19 14:11 | 5.3312 | OXY_CH7 (PSt7-10) | 2021-02-16 12:13 | default | 195.208 | μmol/L | 29.8759 | °C | 1024 | hPa | Humid | 28 | 1 | 0 | 20.861 | 137204.686 | 287332.6052 | 59.9307 | 49.4
95729 | 2021-04-19 14:12 | 5.6653 | OXY_CH7 (PSt7-10) | 2021-02-16 12:13 | default | 195.0309 | μmol/L | 29.8883 | °C | 1024 | hPa | Humid | 28 | 1 | 0 | 20.867 | 137291.0338 | 287341.032 | 59.9307 | 49.4
95739 | 2021-04-19 14:12 | 5.9978 | OXY_CH7 (PSt7-10) | 2021-02-16 12:13 | default | 194.423 | μmol/L | 29.9626 | °C | 1024 | hPa | Humid | 28 | 1 | 0 | 20.877 | 137383.81 | 287332.859 | 59.9307 | 49.4
95749 | 2021-04-19 14:12 | 6.3317 | OXY_CH7 (PSt7-10) | 2021-02-16 12:13 | default | 194.6614 | μmol/L | 29.9068 | °C | 1024 | hPa | Humid | 28 | 1 | 0 | 20.882 | 137478.3499 | 287326.0297 | 59.9307 | 49.4
95759 | 2021-04-19 14:13 | 6.6651 | OXY_CH7 (PSt7-10) | 2021-02-16 12:13 | default | 194.0199 | μmol/L | 29.9811 | °C | 1024 | hPa | Humid | 28 | 1 | 0 | 20.894 | 137560.6123 | 287319.1967 | 59.9307 | 49.4
95769 | 2021-04-19 14:13 | 6.9984 | OXY_CH7 (PSt7-10) | 2021-02-16 12:13 | default | 194.1712 | μmol/L | 29.9254 | °C | 1024 | hPa | Humid | 28 | 1 | 0 | 20.904 | 137646.0881 | 287331.7185 | 59.9307 | 49.4
95779 | 2021-04-19 14:13 | 7.3316 | OXY_CH7 (PSt7-10) | 2021-02-16 12:13 | default | 193.9072 | μmol/L | 29.944 | °C | 1024 | hPa | Humid | 28 | 1 | 0 | 20.913 | 137707.4456 | 287333.1464 | 59.9307 | 49.4
95789 | 2021-04-19 14:14 | 7.6649 | OXY_CH7 (PSt7-10) | 2021-02-16 12:13 | default | 193.8423 | μmol/L | 29.9254 | °C | 1024 | hPa | Humid | 28 | 1 | 0 | 20.923 | 137770.1169 | 287334.3725 | 59.9307 | 49.4
95799 | 2021-04-19 14:14 | 7.9984 | OXY_CH7 (PSt7-10) | 2021-02-16 12:13 | default | 193.8465 | μmol/L | 29.9068 | °C | 1024 | hPa | Humid | 28 | 1 | 0 | 20.929 | 137854.3519 | 287335.6799 | 59.9307 | 49.4
95809 | 2021-04-19 14:14 | 8.3313 | OXY_CH7 (PSt7-10) | 2021-02-16 12:13 | default | 193.9055 | μmol/L | 29.8759 | °C | 1024 | hPa | Humid | 28 | 1 | 0 | 20.936 | 137908.1624 | 287338.3248 | 59.9307 | 49.4
95819 | 2021-04-19 14:15 | 8.6647 | OXY_CH7 (PSt7-10) | 2021-02-16 12:13 | default | 193.8765 | μmol/L | 29.8511 | °C | 1024 | hPa | Humid | 28 | 1 | 0 | 20.946 | 137984.8529 | 287335.2276 | 59.9307 | 49.4
95829 | 2021-04-19 14:15 | 8.9979 | OXY_CH7 (PSt7-10) | 2021-02-16 12:13 | default | 192.9124 | μmol/L | 29.9935 | °C | 1024 | hPa | Humid | 28 | 1 | 0 | 20.954 | 138023.053 | 287329.9853 | 59.9307 | 49.4
95839 | 2021-04-19 14:15 | 9.3312 | OXY_CH7 (PSt7-10) | 2021-02-16 12:13 | default | 192.9384 | μmol/L | 29.9564 | °C | 1024 | hPa | Humid | 28 | 1 | 0 | 20.965 | 138053.1876 | 287335.7372 | 59.9307 | 49.4
95849 | 2021-04-19 14:16 | 9.6646 | OXY_CH7 (PSt7-10) | 2021-02-16 12:13 | default | 193.2798 | μmol/L | 29.8945 | °C | 1024 | hPa | Humid | 28 | 1 | 0 | 20.966 | 138106.9995 | 287318.3411 | 59.9307 | 49.4
95859 | 2021-04-19 14:16 | 9.9986 | OXY_CH7 (PSt7-10) | 2021-02-16 12:13 | default | 192.7336 | μmol/L | 29.9502 | °C | 1024 | hPa | Humid | 28 | 1 | 0 | 20.979 | 138179.4442 | 287334.9763 | 59.9307 | 49.4
95869 | 2021-04-19 14:16 | 10.3312 | OXY_CH7 (PSt7-10) | 2021-02-16 12:13 | default | 192.6178 | μmol/L | 29.9316 | °C | 1024 | hPa | Humid | 28 | 1 | 0 | 20.992 | 138259.5433 | 287336.1589 | 59.9307 | 49.4
95879 | 2021-04-19 14:17 | 10.6645 | OXY_CH7 (PSt7-10) | 2021-02-16 12:13 | default | 192.086 | μmol/L | 30.0059 | °C | 1024 | hPa | Humid | 28 | 1 | 0 | 20.998 | 138286.5925 | 287337.7761 | 59.9307 | 49.4
95889 | 2021-04-19 14:17 | 10.9986 | OXY_CH7 (PSt7-10) | 2021-02-16 12:13 | default | 192.0146 | μmol/L | 30.0183 | °C | 1024 | hPa | Humid | 28 | 1 | 0 | 20.998 | 138291.635 | 287323.1459 | 59.9307 | 49.4
95899 | 2021-04-19 14:17 | 11.3319 | OXY_CH7 (PSt7-10) | 2021-02-16 12:13 | default | 191.7366 | μmol/L | 30.0369 | °C | 1024 | hPa | Humid | 28 | 1 | 0 | 21.008 | 138367.3089 | 287331.3098 | 59.9307 | 49.4
95909 | 2021-04-19 14:18 | 11.6651 | OXY_CH7 (PSt7-10) | 2021-02-16 12:13 | default | 191.4963 | μmol/L | 30.0431 | °C | 1024 | hPa | Humid | 28 | 1 | 0 | 21.02 | 138436.6269 | 287326.3276 | 59.9307 | 49.4
95919 | 2021-04-19 14:18 | 11.9984 | OXY_CH7 (PSt7-10) | 2021-02-16 12:13 | default | 191.0953 | μmol/L | 30.0802 | °C | 1024 | hPa | Humid | 28 | 1 | 0 | 21.031 | 138482.1241 | 287322.6967 | 59.9307 | 49.4
95929 | 2021-04-19 14:18 | 12.332 | OXY_CH7 (PSt7-10) | 2021-02-16 12:13 | default | 191.2083 | μmol/L | 30.0369 | °C | 1024 | hPa | Humid | 28 | 1 | 0 | 21.039 | 138536.6595 | 287322.5879 | 59.9307 | 49.4
95939 | 2021-04-19 14:19 | 12.6651 | OXY_CH7 (PSt7-10) | 2021-02-16 12:13 | default | 191.482 | μmol/L | 29.9626 | °C | 1024 | hPa | Humid | 28 | 1 | 0 | 21.048 | 138602.8965 | 287327.5704 | 59.9307 | 49.4
95949 | 2021-04-19 14:19 | 12.9984 | OXY_CH7 (PSt7-10) | 2021-02-16 12:13 | default | 190.8483 | μmol/L | 30.0492 | °C | 1024 | hPa | Humid | 28 | 1 | 0 | 21.056 | 138671.1391 | 287315.4614 | 59.9307 | 49.4
95959 | 2021-04-19 14:19 | 13.3313 | OXY_CH7 (PSt7-10) | 2021-02-16 12:13 | default | 191.0831 | μmol/L | 29.9935 | °C | 1024 | hPa | Humid | 28 | 1 | 0 | 21.061 | 138735.384 | 287329.1829 | 59.9307 | 49.4
95969 | 2021-04-19 14:20 | 13.6652 | OXY_CH7 (PSt7-10) | 2021-02-16 12:13 | default | 190.3964 | μmol/L | 30.0926 | °C | 1024 | hPa | Humid | 28 | 1 | 0 | 21.068 | 138804.2209 | 287319.6665 | 59.9307 | 49.4
95979 | 2021-04-19 14:20 | 13.9983 | OXY_CH7 (PSt7-10) | 2021-02-16 12:13 | default | 190.5028 | μmol/L | 30.074 | °C | 1024 | hPa | Humid | 28 | 1 | 0 | 21.068 | 138826.3684 | 287317.2343 | 59.9307 | 49.4
95989 | 2021-04-19 14:20 | 14.3314 | OXY_CH7 (PSt7-10) | 2021-02-16 12:13 | default | 190.4938 | μmol/L | 30.0431 | °C | 1024 | hPa | Humid | 28 | 1 | 0 | 21.079 | 138943.819 | 287311.3463 | 59.9307 | 49.4
95999 | 2021-04-19 14:21 | 14.6647 | OXY_CH7 (PSt7-10) | 2021-02-16 12:13 | default | 190.203 | μmol/L | 30.0554 | °C | 1024 | hPa | Humid | 28 | 1 | 0 | 21.092 | 139029.2748 | 287314.0949 | 59.9307 | 49.4
96009 | 2021-04-19 14:21 | 14.9981 | OXY_CH7 (PSt7-10) | 2021-02-16 12:13 | default | 189.8757 | μmol/L | 30.0802 | °C | 1024 | hPa | Humid | 28 | 1 | 0 | 21.103 | 139128.7852 | 287319.1881 | 59.9307 | 49.4
96019 | 2021-04-19 14:21 | 15.3312 | OXY_CH7 (PSt7-10) | 2021-02-16 12:13 | default | 189.6718 | μmol/L | 30.0864 | °C | 1024 | hPa | Humid | 28 | 1 | 0 | 21.113 | 139218.001 | 287314.6437 | 59.9307 | 49.4
96029 | 2021-04-19 14:22 | 15.6651 | OXY_CH7 (PSt7-10) | 2021-02-16 12:13 | default | 189.5017 | μmol/L | 30.0926 | °C | 1024 | hPa | Humid | 28 | 1 | 0 | 21.121 | 139283.8929 | 287304.6291 | 59.9307 | 49.4
96039 | 2021-04-19 14:22 | 15.9982 | OXY_CH7 (PSt7-10) | 2021-02-16 12:13 | default | 189.3134 | μmol/L | 30.105 | °C | 1024 | hPa | Humid | 28 | 1 | 0 | 21.128 | 139360.7612 | 287297.3565 | 59.9307 | 49.4
96049 | 2021-04-19 14:22 | 16.3317 | OXY_CH7 (PSt7-10) | 2021-02-16 12:13 | default | 189.095 | μmol/L | 30.105 | °C | 1024 | hPa | Humid | 28 | 1 | 0 | 21.141 | 139467.124 | 287315.9147 | 59.9307 | 49.4
96059 | 2021-04-19 14:23 | 16.6649 | OXY_CH7 (PSt7-10) | 2021-02-16 12:13 | default | 189.0328 | μmol/L | 30.0864 | °C | 1024 | hPa | Humid | 28 | 1 | 0 | 21.151 | 139560.9315 | 287293.1077 | 59.9307 | 49.4
96069 | 2021-04-19 14:23 | 16.9983 | OXY_CH7 (PSt7-10) | 2021-02-16 12:13 | default | 188.8635 | μmol/L | 30.0926 | °C | 1024 | hPa | Humid | 28 | 1 | 0 | 21.159 | 139681.7615 | 287299.8803 | 59.9307 | 49.4
96079 | 2021-04-19 14:23 | 17.3317 | OXY_CH7 (PSt7-10) | 2021-02-16 12:13 | default | 189.1563 | μmol/L | 29.9997 | °C | 1024 | hPa | Humid | 28 | 1 | 0 | 21.173 | 139770.0678 | 287297.1692 | 59.9307 | 49.4
96089 | 2021-04-19 14:24 | 17.6647 | OXY_CH7 (PSt7-10) | 2021-02-16 12:13 | default | 188.2479 | μmol/L | 30.1421 | °C | 1024 | hPa | Humid | 28 | 1 | 0 | 21.179 | 139848.3749 | 287271.2381 | 59.9307 | 49.4
96099 | 2021-04-19 14:24 | 17.9979 | OXY_CH7 (PSt7-10) | 2021-02-16 12:13 | default | 188.1444 | μmol/L | 30.1545 | °C | 1024 | hPa | Humid | 28 | 1 | 0 | 21.181 | 139915.1055 | 287289.5385 | 59.9307 | 49.4
96109 | 2021-04-19 14:24 | 18.3312 | OXY_CH7 (PSt7-10) | 2021-02-16 12:13 | default | 188.8865 | μmol/L | 30.0059 | °C | 1024 | hPa | Humid | 28 | 1 | 0 | 21.187 | 140004.9155 | 287284.128 | 59.9307 | 49.4
96119 | 2021-04-19 14:25 | 18.6653 | OXY_CH7 (PSt7-10) | 2021-02-16 12:13 | default | 188.5068 | μmol/L | 30.0492 | °C | 1024 | hPa | Humid | 28 | 1 | 0 | 21.195 | 140059.6822 | 287273.6265 | 59.9307 | 49.4
96129 | 2021-04-19 14:25 | 18.9982 | OXY_CH7 (PSt7-10) | 2021-02-16 12:13 | default | 188.3381 | μmol/L | 30.0554 | °C | 1024 | hPa | Humid | 28 | 1 | 0 | 21.203 | 140126.8493 | 287262.4436 | 59.9307 | 49.4
96139 | 2021-04-19 14:25 | 19.3318 | OXY_CH7 (PSt7-10) | 2021-02-16 12:13 | default | 188.1512 | μmol/L | 30.0678 | °C | 1024 | hPa | Humid | 28 | 1 | 0 | 21.21 | 140215.6175 | 287268.8004 | 59.9307 | 49.4
96149 | 2021-04-19 14:26 | 19.6651 | OXY_CH7 (PSt7-10) | 2021-02-16 12:13 | default | 187.9479 | μmol/L | 30.0802 | °C | 1024 | hPa | Humid | 28 | 1 | 0 | 21.218 | 140295.7222 | 287250.7997 | 59.9307 | 49.4
96159 | 2021-04-19 14:26 | 19.9983 | OXY_CH7 (PSt7-10) | 2021-02-16 12:13 | default | 188.0779 | μmol/L | 30.0307 | °C | 1024 | hPa | Humid | 28 | 1 | 0 | 21.227 | 140362.6362 | 287274.2414 | 59.9307 | 49.4
96169 | 2021-04-19 14:26 | 20.3314 | OXY_CH7 (PSt7-10) | 2021-02-16 12:13 | default | 188.2261 | μmol/L | 29.9749 | °C | 1024 | hPa | Humid | 28 | 1 | 0 | 21.237 | 140443.409 | 287265.1258 | 59.9307 | 49.4
96179 | 2021-04-19 14:27 | 20.6652 | OXY_CH7 (PSt7-10) | 2021-02-16 12:13 | default | 187.1864 | μmol/L | 30.1297 | °C | 1024 | hPa | Humid | 28 | 1 | 0 | 21.247 | 140521.9293 | 287274.5822 | 59.9307 | 49.4
96189 | 2021-04-19 14:27 | 20.9986 | OXY_CH7 (PSt7-10) | 2021-02-16 12:13 | default | 187.1567 | μmol/L | 30.1174 | °C | 1024 | hPa | Humid | 28 | 1 | 0 | 21.253 | 140605.4997 | 287280.9799 | 59.9307 | 49.4
96199 | 2021-04-19 14:27 | 21.3316 | OXY_CH7 (PSt7-10) | 2021-02-16 12:13 | default | 187.3745 | μmol/L | 30.0492 | °C | 1024 | hPa | Humid | 28 | 1 | 0 | 21.263 | 140667.5753 | 287290.9091 | 59.9307 | 49.4
96209 | 2021-04-19 14:28 | 21.665 | OXY_CH7 (PSt7-10) | 2021-02-16 12:13 | default | 186.6716 | μmol/L | 30.1359 | °C | 1024 | hPa | Humid | 28 | 1 | 0 | 21.276 | 140738.621 | 287282.2256 | 59.9307 | 49.4
96219 | 2021-04-19 14:28 | 21.9984 | OXY_CH7 (PSt7-10) | 2021-02-16 12:13 | default | 186.5377 | μmol/L | 30.1421 | °C | 1024 | hPa | Humid | 28 | 1 | 0 | 21.282 | 140833.2091 | 287287.8316 | 59.9307 | 49.4
96229 | 2021-04-19 14:28 | 22.3316 | OXY_CH7 (PSt7-10) | 2021-02-16 12:13 | default | 187.1212 | μmol/L | 30.0059 | °C | 1024 | hPa | Humid | 28 | 1 | 0 | 21.293 | 140908.6054 | 287284.2524 | 59.9307 | 49.4
96239 | 2021-04-19 14:29 | 22.6648 | OXY_CH7 (PSt7-10) | 2021-02-16 12:13 | default | 187.1478 | μmol/L | 29.9688 | °C | 1024 | hPa | Humid | 28 | 1 | 0 | 21.304 | 140988.6146 | 287285.8319 | 59.9307 | 49.4
96249 | 2021-04-19 14:29 | 22.9978 | OXY_CH7 (PSt7-10) | 2021-02-16 12:13 | default | 186.9824 | μmol/L | 29.9688 | °C | 1024 | hPa | Humid | 28 | 1 | 0 | 21.314 | 141051.8399 | 287285.3403 | 59.9307 | 49.4
96259 | 2021-04-19 14:29 | 23.3316 | OXY_CH7 (PSt7-10) | 2021-02-16 12:13 | default | 186.9527 | μmol/L | 29.9564 | °C | 1024 | hPa | Humid | 28 | 1 | 0 | 21.32 | 141124.4961 | 287298.3559 | 59.9307 | 49.4
96269 | 2021-04-19 14:30 | 23.665 | OXY_CH7 (PSt7-10) | 2021-02-16 12:13 | default | 186.7147 | μmol/L | 29.9811 | °C | 1024 | hPa | Humid | 28 | 1 | 0 | 21.326 | 141206.7339 | 287280.8145 | 59.9307 | 49.4
96279 | 2021-04-19 14:30 | 23.9984 | OXY_CH7 (PSt7-10) | 2021-02-16 12:13 | default | 185.6689 | μmol/L | 30.1297 | °C | 1024 | hPa | Humid | 28 | 1 | 0 | 21.339 | 141256.2253 | 287273.6286 | 59.9307 | 49.4
96289 | 2021-04-19 14:30 | 24.3318 | OXY_CH7 (PSt7-10) | 2021-02-16 12:13 | default | 185.363 | μmol/L | 30.1669 | °C | 1024 | hPa | Humid | 28 | 1 | 0 | 21.345 | 141291.5633 | 287287.2865 | 59.9307 | 49.4
96299 | 2021-04-19 14:31 | 24.6651 | OXY_CH7 (PSt7-10) | 2021-02-16 12:13 | default | 185.907 | μmol/L | 30.0431 | °C | 1024 | hPa | Humid | 28 | 1 | 0 | 21.354 | 141362.8561 | 287270.335 | 59.9307 | 49.4
96309 | 2021-04-19 14:31 | 24.9978 | OXY_CH7 (PSt7-10) | 2021-02-16 12:13 | default | 185.4154 | μmol/L | 30.0988 | °C | 1024 | hPa | Humid | 28 | 1 | 0 | 21.365 | 141448.2051 | 287262.0169 | 59.9307 | 49.4
96319 | 2021-04-19 14:31 | 25.3311 | OXY_CH7 (PSt7-10) | 2021-02-16 12:13 | default | 185.7878 | μmol/L | 29.9997 | °C | 1024 | hPa | Humid | 28 | 1 | 0 | 21.376 | 141532.5923 | 287255.7458 | 59.9307 | 49.4
96329 | 2021-04-19 14:32 | 25.6646 | OXY_CH7 (PSt7-10) | 2021-02-16 12:13 | default | 185.5203 | μmol/L | 30.0183 | °C | 1024 | hPa | Humid | 28 | 1 | 0 | 21.386 | 141613.0279 | 287260.6203 | 59.9307 | 49.4
96339 | 2021-04-19 14:32 | 25.9985 | OXY_CH7 (PSt7-10) | 2021-02-16 12:13 | default | 185.7689 | μmol/L | 29.9502 | °C | 1024 | hPa | Humid | 28 | 1 | 0 | 21.394 | 141702.736 | 287265.0217 | 59.9307 | 49.4
96349 | 2021-04-19 14:32 | 26.3319 | OXY_CH7 (PSt7-10) | 2021-02-16 12:13 | default | 185.3998 | μmol/L | 29.9811 | °C | 1024 | hPa | Humid | 28 | 1 | 0 | 21.406 | 141765.6529 | 287264.1688 | 59.9307 | 49.4
96359 | 2021-04-19 14:33 | 26.6651 | OXY_CH7 (PSt7-10) | 2021-02-16 12:13 | default | 185.1784 | μmol/L | 30.0121 | °C | 1024 | hPa | Humid | 28 | 1 | 0 | 21.409 | 141783.9237 | 287255.162 | 59.9307 | 49.4
96369 | 2021-04-19 14:33 | 26.9986 | OXY_CH7 (PSt7-10) | 2021-02-16 12:13 | default | 185.046 | μmol/L | 30.0183 | °C | 1024 | hPa | Humid | 28 | 1 | 0 | 21.415 | 141870.9448 | 287247.438 | 59.9307 | 49.4
96379 | 2021-04-19 14:33 | 27.3319 | OXY_CH7 (PSt7-10) | 2021-02-16 12:13 | default | 184.7541 | μmol/L | 30.0121 | °C | 1024 | hPa | Humid | 28 | 1 | 0 | 21.435 | 141939.9672 | 287242.8657 | 59.9307 | 49.4
96389 | 2021-04-19 14:34 | 27.6646 | OXY_CH7 (PSt7-10) | 2021-02-16 12:13 | default | 184.6401 | μmol/L | 30.0121 | °C | 1024 | hPa | Humid | 28 | 1 | 0 | 21.442 | 142025.9575 | 287238.1775 | 59.9307 | 49.4
96399 | 2021-04-19 14:34 | 27.9986 | OXY_CH7 (PSt7-10) | 2021-02-16 12:13 | default | 184.7864 | μmol/L | 29.9564 | °C | 1024 | hPa | Humid | 28 | 1 | 0 | 21.452 | 142085.0609 | 287254.1278 | 59.9307 | 49.4
96409 | 2021-04-19 14:34 | 28.3319 | OXY_CH7 (PSt7-10) | 2021-02-16 12:13 | default | 184.4736 | μmol/L | 29.9688 | °C | 1024 | hPa | Humid | 28 | 1 | 0 | 21.467 | 142137.4144 | 287250.0184 | 59.9307 | 49.4
96419 | 2021-04-19 14:35 | 28.665 | OXY_CH7 (PSt7-10) | 2021-02-16 12:13 | default | 183.765 | μmol/L | 30.0616 | °C | 1024 | hPa | Humid | 28 | 1 | 0 | 21.479 | 142209.2213 | 287242.9487 | 59.9307 | 49.4
96429 | 2021-04-19 14:35 | 28.9979 | OXY_CH7 (PSt7-10) | 2021-02-16 12:13 | default | 183.7039 | μmol/L | 30.0492 | °C | 1024 | hPa | Humid | 28 | 1 | 0 | 21.487 | 142298.7027 | 287240.5092 | 59.9307 | 49.4
96439 | 2021-04-19 14:35 | 29.3312 | OXY_CH7 (PSt7-10) | 2021-02-16 12:13 | default | 184.1379 | μmol/L | 29.9502 | °C | 1024 | hPa | Humid | 28 | 1 | 0 | 21.494 | 142376.6681 | 287244.6329 | 59.9307 | 49.4
96449 | 2021-04-19 14:36 | 29.6645 | OXY_CH7 (PSt7-10) | 2021-02-16 12:13 | default | 183.3948 | μmol/L | 30.0554 | °C | 1024 | hPa | Humid | 28 | 1 | 0 | 21.504 | 142424.6001 | 287229.12 | 59.9307 | 49.4
96459 | 2021-04-19 14:36 | 29.9982 | OXY_CH7 (PSt7-10) | 2021-02-16 12:13 | default | 183.0325 | μmol/L | 30.0802 | °C | 1024 | hPa | Humid | 28 | 1 | 0 | 21.518 | 142505.2879 | 287207.1877 | 59.9307 | 49.4
96469 | 2021-04-19 14:36 | 30.3316 | OXY_CH7 (PSt7-10) | 2021-02-16 12:13 | default | 183.0597 | μmol/L | 30.0431 | °C | 1024 | hPa | Humid | 28 | 1 | 0 | 21.529 | 142585.2212 | 287237.2245 | 59.9307 | 49.4
96479 | 2021-04-19 14:37 | 30.6649 | OXY_CH7 (PSt7-10) | 2021-02-16 12:13 | default | 182.7464 | μmol/L | 30.0678 | °C | 1024 | hPa | Humid | 28 | 1 | 0 | 21.54 | 142653.1599 | 287213.4098 | 59.9307 | 49.4
96489 | 2021-04-19 14:37 | 30.998 | OXY_CH7 (PSt7-10) | 2021-02-16 12:13 | default | 183.2843 | μmol/L | 29.9378 | °C | 1024 | hPa | Humid | 28 | 1 | 0 | 21.551 | 142732.8779 | 287211.8953 | 59.9307 | 49.4
96499 | 2021-04-19 14:37 | 31.3313 | OXY_CH7 (PSt7-10) | 2021-02-16 12:13 | default | 182.7168 | μmol/L | 30.0059 | °C | 1024 | hPa | Humid | 28 | 1 | 0 | 21.563 | 142847.6753 | 287210.3664 | 59.9307 | 49.4
96509 | 2021-04-19 14:38 | 31.6652 | OXY_CH7 (PSt7-10) | 2021-02-16 12:13 | default | 181.9868 | μmol/L | 30.0864 | °C | 1024 | hPa | Humid | 28 | 1 | 0 | 21.581 | 142967.4266 | 287209.7498 | 59.9307 | 49.4
96519 | 2021-04-19 14:38 | 31.9979 | OXY_CH7 (PSt7-10) | 2021-02-16 12:13 | default | 181.6116 | μmol/L | 30.1112 | °C | 1024 | hPa | Humid | 28 | 1 | 0 | 21.596 | 143086.9996 | 287198.1297 | 59.9307 | 49.4
96529 | 2021-04-19 14:38 | 32.3319 | OXY_CH7 (PSt7-10) | 2021-02-16 12:13 | default | 181.9812 | μmol/L | 29.9997 | °C | 1024 | hPa | Humid | 28 | 1 | 0 | 21.611 | 143213.0245 | 287229.3591 | 59.9307 | 49.4
96539 | 2021-04-19 14:39 | 32.665 | OXY_CH7 (PSt7-10) | 2021-02-16 12:13 | default | 181.2029 | μmol/L | 30.0926 | °C | 1024 | hPa | Humid | 28 | 1 | 0 | 21.628 | 143325.4964 | 287207.8512 | 59.9307 | 49.4