## Devices
Name | Type | Serial | FW-Version | Channels
SABD0002000012 | OXY-10 ST | SABD0002000012 | AAV2.0.0.13 | 10

## Sensors
Name | Analyte | Sensor ID | Sensor Type | Batch ID | Lot Nr | Created on
OXY_CH10 | O2 | 112302664 | PSt7-10 | 000000-000 | 0000-00 | 2021-02-16 12:17

## Oxygen Calibrations
Sensor | Calibration Date | Cal0 [°] | T0 | T0 Unit | Cal2nd [°] | T2nd | T2nd Unit | pATM | pATM Unit | O2Cal2nd | O2Cal2nd Unit | Environment | f1 | m | dKSV1 | dKSV2 | dPhi1 | dPhi2 | Is PreSens Calibration
OXY_CH10 (PSt7-10) | 2021-02-16 12:17 | 55.69 | 20 | °C | 22.38 | 20 | °C | 962 | hPa | 100 | %a.s. | Humid | 0.861 | 13.56 | 0.00035 | 0 | -0.02617 | 0 | FALSE

## Annotations
Date | Delta T [min] | Device | Channel | User | Annotation

## Info
Software Version | 2.1.0.443
Exported at | 2021-04-19 14:39

## SABD0002000012, Ch 1
Id | Date | Delta T [min] | Sensor | Calibration | User | Oxygen | Oxygen Unit | Temperature | Temperature Unit | Pressure | Pressure Unit | Mode | Salinity [pmil] | User Signal Intensity | Error | Phase [°] | Amplitude [µV] | Reference Amplitude [µV] | Signal LED Current | Reference LED Current | Battery [V]
95562 | 2021-04-19 14:06 | 0 | OXY_CH10 (PSt7-10) | 2021-02-16 12:17 | default | 206.0314 | μmol/L | 29.5756 | °C | 1024 | hPa | Humid | 28 | 0 | 0 | 20.41 | 108136.1156 | 265470.2556 | 32.55 | 27.7
95572 | 2021-04-19 14:06 | 0.3329 | OXY_CH10 (PSt7-10) | 2021-02-16 12:17 | default | 203.7795 | μmol/L | 29.7842 | °C | 1024 | hPa | Humid | 28 | 0 | 0 | 20.463 | 108426.1746 | 265456.3408 | 32.55 | 27.7
95582 | 2021-04-19 14:07 | 0.66607 | OXY_CH10 (PSt7-10) | 2021-02-16 12:17 | default | 202.8063 | μmol/L | 29.8272 | °C | 1024 | hPa | Humid | 28 | 0 | 0 | 20.502 | 108634.866 | 265417.1706 | 32.55 | 27.7
95592 | 2021-04-19 14:07 | 0.99946 | OXY_CH10 (PSt7-10) | 2021-02-16 12:17 | default | 202.0746 | μmol/L | 29.864 | °C | 1024 | hPa | Humid | 28 | 0 | 0 | 20.53 | 108762.6001 | 265409.3318 | 32.55 | 27.7
95602 | 2021-04-19 14:07 | 1.3326 | OXY_CH10 (PSt7-10) | 2021-02-16 12:17 | default | 201.5841 | μmol/L | 29.8762 | °C | 1024 | hPa | Humid | 28 | 0 | 0 | 20.553 | 108867.0119 | 265385.9654 | 32.55 | 27.7
95612 | 2021-04-19 14:08 | 1.666 | OXY_CH10 (PSt7-10) | 2021-02-16 12:17 | default | 201.1285 | μmol/L | 29.9069 | °C | 1024 | hPa | Humid | 28 | 0 | 0 | 20.568 | 108950.9806 | 265393.7159 | 32.55 | 27.7
95622 | 2021-04-19 14:08 | 1.9993 | OXY_CH10 (PSt7-10) | 2021-02-16 12:17 | default | 200.8754 | μmol/L | 29.9131 | °C | 1024 | hPa | Humid | 28 | 0 | 0 | 20.58 | 109013.117 | 265365.0764 | 32.55 | 27.7
95632 | 2021-04-19 14:08 | 2.3325 | OXY_CH10 (PSt7-10) | 2021-02-16 12:17 | default | 200.496 | μmol/L | 29.9253 | °C | 1024 | hPa | Humid | 28 | 0 | 0 | 20.597 | 109117.6818 | 265377.5031 | 32.55 | 27.7
95642 | 2021-04-19 14:09 | 2.6656 | OXY_CH10 (PSt7-10) | 2021-02-16 12:17 | default | 200.3937 | μmol/L | 29.8885 | °C | 1024 | hPa | Humid | 28 | 0 | 0 | 20.615 | 109196.3792 | 265358.3288 | 32.55 | 27.7
95652 | 2021-04-19 14:09 | 2.9991 | OXY_CH10 (PSt7-10) | 2021-02-16 12:17 | default | 200.1436 | μmol/L | 29.8824 | °C | 1024 | hPa | Humid | 28 | 0 | 0 | 20.631 | 109249.5483 | 265351.3565 | 32.55 | 27.7
95662 | 2021-04-19 14:09 | 3.3328 | OXY_CH10 (PSt7-10) | 2021-02-16 12:17 | default | 199.9619 | μmol/L | 29.9008 | °C | 1024 | hPa | Humid | 28 | 0 | 0 | 20.635 | 109266.8072 | 265327.8994 | 32.55 | 27.7
95672 | 2021-04-19 14:10 | 3.6662 | OXY_CH10 (PSt7-10) | 2021-02-16 12:17 | default | 199.673 | μmol/L | 29.9192 | °C | 1024 | hPa | Humid | 28 | 0 | 0 | 20.645 | 109308.7093 | 265335.0775 | 32.55 | 27.7
95682 | 2021-04-19 14:10 | 3.9988 | OXY_CH10 (PSt7-10) | 2021-02-16 12:17 | default | 198.6385 | μmol/L | 29.9315 | °C | 1024 | hPa | Humid | 28 | 0 | 0 | 20.699 | 109634.6521 | 265331.6149 | 32.55 | 27.7
95692 | 2021-04-19 14:10 | 4.3328 | OXY_CH10 (PSt7-10) | 2021-02-16 12:17 | default | 197.0374 | μmol/L | 29.9008 | °C | 1024 | hPa | Humid | 28 | 0 | 0 | 20.8 | 110244.416 | 265324.531 | 32.55 | 27.7
95702 | 2021-04-19 14:11 | 4.666 | OXY_CH10 (PSt7-10) | 2021-02-16 12:17 | default | 196.2767 | μmol/L | 29.9437 | °C | 1024 | hPa | Humid | 28 | 0 | 0 | 20.829 | 110394.2764 | 265306.6074 | 32.55 | 27.7
95712 | 2021-04-19 14:11 | 4.9994 | OXY_CH10 (PSt7-10) | 2021-02-16 12:17 | default | 196.5784 | μmol/L | 29.9192 | °C | 1024 | hPa | Humid | 28 | 0 | 0 | 20.82 | 110358.3989 | 265306.4067 | 32.55 | 27.7
95722 | 2021-04-19 14:11 | 5.3326 | OXY_CH10 (PSt7-10) | 2021-02-16 12:17 | default | 196.3696 | μmol/L | 29.9131 | °C | 1024 | hPa | Humid | 28 | 0 | 0 | 20.834 | 110410.7103 | 265307.7986 | 32.55 | 27.7
95732 | 2021-04-19 14:12 | 5.6657 | OXY_CH10 (PSt7-10) | 2021-02-16 12:17 | default | 196.2473 | μmol/L | 29.9131 | °C | 1024 | hPa | Humid | 28 | 0 | 0 | 20.841 | 110454.5038 | 265296.9846 | 32.55 | 27.7
95742 | 2021-04-19 14:12 | 5.999 | OXY_CH10 (PSt7-10) | 2021-02-16 12:17 | default | 196.1882 | μmol/L | 29.9499 | °C | 1024 | hPa | Humid | 28 | 0 | 0 | 20.832 | 110385.0354 | 265298.1679 | 32.55 | 27.7
95752 | 2021-04-19 14:12 | 6.3323 | OXY_CH10 (PSt7-10) | 2021-02-16 12:17 | default | 196.3269 | μmol/L | 29.956 | °C | 1024 | hPa | Humid | 28 | 0 | 0 | 20.822 | 110359.4788 | 265285.8645 | 32.55 | 27.7
95762 | 2021-04-19 14:13 | 6.6655 | OXY_CH10 (PSt7-10) | 2021-02-16 12:17 | default | 196.4537 | μmol/L | 29.9315 | °C | 1024 | hPa | Humid | 28 | 0 | 0 | 20.823 | 110323.1704 | 265291.1481 | 32.55 | 27.7
95772 | 2021-04-19 14:13 | 6.9988 | OXY_CH10 (PSt7-10) | 2021-02-16 12:17 | default | 196.4482 | μmol/L | 29.9621 | °C | 1024 | hPa | Humid | 28 | 0 | 0 | 20.813 | 110285.1465 | 265279.6577 | 32.55 | 27.7
95782 | 2021-04-19 14:13 | 7.3328 | OXY_CH10 (PSt7-10) | 2021-02-16 12:17 | default | 196.4832 | μmol/L | 29.9621 | °C | 1024 | hPa | Humid | 28 | 0 | 0 | 20.811 | 110282.4761 | 265272.843 | 32.55 | 27.7
95792 | 2021-04-19 14:14 | 7.666 | OXY_CH10 (PSt7-10) | 2021-02-16 12:17 | default | 196.5215 | μmol/L | 29.9437 | °C | 1024 | hPa | Humid | 28 | 0 | 0 | 20.815 | 110284.0621 | 265280.464 | 32.55 | 27.7
95802 | 2021-04-19 14:14 | 7.9993 | OXY_CH10 (PSt7-10) | 2021-02-16 12:17 | default | 196.5598 | μmol/L | 29.9253 | °C | 1024 | hPa | Humid | 28 | 0 | 0 | 20.819 | 110309.9793 | 265277.3406 | 32.55 | 27.7
95812 | 2021-04-19 14:14 | 8.3323 | OXY_CH10 (PSt7-10) | 2021-02-16 12:17 | default | 196.421 | μmol/L | 29.9192 | °C | 1024 | hPa | Humid | 28 | 0 | 0 | 20.829 | 110363.3236 | 265278.4916 | 32.55 | 27.7
95822 | 2021-04-19 14:15 | 8.6656 | OXY_CH10 (PSt7-10) | 2021-02-16 12:17 | default | 196.2113 | μmol/L | 29.9192 | °C | 1024 | hPa | Humid | 28 | 0 | 0 | 20.841 | 110432.3035 | 265271.5441 | 32.55 | 27.7
95832 | 2021-04-19 14:15 | 8.9987 | OXY_CH10 (PSt7-10) | 2021-02-16 12:17 | default | 196.0716 | μmol/L | 29.9192 | °C | 1024 | hPa | Humid | 28 | 0 | 0 | 20.849 | 110278.0995 | 265269.7219 | 32.55 | 27.7
95842 | 2021-04-19 14:15 | 9.3327 | OXY_CH10 (PSt7-10) | 2021-02-16 12:17 | default | 195.736 | μmol/L | 29.9437 | °C | 1024 | hPa | Humid | 28 | 0 | 0 | 20.86 | 110339.044 | 265267.0844 | 32.55 | 27.7
95852 | 2021-04-19 14:16 | 9.666 | OXY_CH10 (PSt7-10) | 2021-02-16 12:17 | default | 195.4692 | μmol/L | 29.9744 | °C | 1024 | hPa | Humid | 28 | 0 | 0 | 20.865 | 110369.4027 | 265255.9885 | 32.55 | 27.7
95862 | 2021-04-19 14:16 | 9.9993 | OXY_CH10 (PSt7-10) | 2021-02-16 12:17 | default | 195.1866 | μmol/L | 29.999 | °C | 1024 | hPa | Humid | 28 | 0 | 0 | 20.873 | 110431.9292 | 265270.1342 | 32.55 | 27.7
95872 | 2021-04-19 14:16 | 10.3327 | OXY_CH10 (PSt7-10) | 2021-02-16 12:17 | default | 195.1902 | μmol/L | 29.9805 | °C | 1024 | hPa | Humid | 28 | 0 | 0 | 20.879 | 110470.5412 | 265264.0969 | 32.55 | 27.7
95882 | 2021-04-19 14:17 | 10.6658 | OXY_CH10 (PSt7-10) | 2021-02-16 12:17 | default | 195.1566 | μmol/L | 29.9744 | °C | 1024 | hPa | Humid | 28 | 0 | 0 | 20.883 | 110497.3136 | 265248.0078 | 32.55 | 27.7
95892 | 2021-04-19 14:17 | 10.9992 | OXY_CH10 (PSt7-10) | 2021-02-16 12:17 | default | 195.034 | μmol/L | 29.9805 | °C | 1024 | hPa | Humid | 28 | 0 | 0 | 20.888 | 110551.0848 | 265261.2423 | 32.55 | 27.7
95902 | 2021-04-19 14:17 | 11.3323 | OXY_CH10 (PSt7-10) | 2021-02-16 12:17 | default | 194.6113 | μmol/L | 30.0174 | °C | 1024 | hPa | Humid | 28 | 0 | 0 | 20.9 | 110592.4715 | 265235.907 | 32.55 | 27.7
95912 | 2021-04-19 14:18 | 11.6656 | OXY_CH10 (PSt7-10) | 2021-02-16 12:17 | default | 194.5767 | μmol/L | 30.0174 | °C | 1024 | hPa | Humid | 28 | 0 | 0 | 20.902 | 110610.0339 | 265234.1777 | 32.55 | 27.7
95922 | 2021-04-19 14:18 | 11.9989 | OXY_CH10 (PSt7-10) | 2021-02-16 12:17 | default | 194.4385 | μmol/L | 30.0174 | °C | 1024 | hPa | Humid | 28 | 0 | 0 | 20.91 | 110629.0843 | 265244.0823 | 32.55 | 27.7
95932 | 2021-04-19 14:18 | 12.3325 | OXY_CH10 (PSt7-10) | 2021-02-16 12:17 | default | 194.3509 | μmol/L | 30.0235 | °C | 1024 | hPa | Humid | 28 | 0 | 0 | 20.913 | 110646.1211 | 265238.1719 | 32.55 | 27.7
95942 | 2021-04-19 14:19 | 12.6658 | OXY_CH10 (PSt7-10) | 2021-02-16 12:17 | default | 194.2153 | μmol/L | 30.0112 | °C | 1024 | hPa | Humid | 28 | 0 | 0 | 20.925 | 110707.2329 | 265246.7915 | 32.55 | 27.7
95952 | 2021-04-19 14:19 | 12.9992 | OXY_CH10 (PSt7-10) | 2021-02-16 12:17 | default | 194.0565 | μmol/L | 30.0296 | °C | 1024 | hPa | Humid | 28 | 0 | 0 | 20.928 | 110756.582 | 265230.8511 | 32.55 | 27.7
95962 | 2021-04-19 14:19 | 13.3324 | OXY_CH10 (PSt7-10) | 2021-02-16 12:17 | default | 193.9925 | μmol/L | 30.0051 | °C | 1024 | hPa | Humid | 28 | 0 | 0 | 20.94 | 110821.7534 | 265232.3047 | 32.55 | 27.7
95972 | 2021-04-19 14:20 | 13.6656 | OXY_CH10 (PSt7-10) | 2021-02-16 12:17 | default | 193.55 | μmol/L | 30.0665 | °C | 1024 | hPa | Humid | 28 | 0 | 0 | 20.945 | 110858.5216 | 265232.3109 | 32.55 | 27.7
95982 | 2021-04-19 14:20 | 13.9988 | OXY_CH10 (PSt7-10) | 2021-02-16 12:17 | default | 193.4113 | μmol/L | 30.0726 | °C | 1024 | hPa | Humid | 28 | 0 | 0 | 20.951 | 110841.998 | 265220.5922 | 32.55 | 27.7
95992 | 2021-04-19 14:20 | 14.3326 | OXY_CH10 (PSt7-10) | 2021-02-16 12:17 | default | 193.323 | μmol/L | 30.0849 | °C | 1024 | hPa | Humid | 28 | 0 | 0 | 20.952 | 110890.8152 | 265219.0447 | 32.55 | 27.7
96002 | 2021-04-19 14:21 | 14.6659 | OXY_CH10 (PSt7-10) | 2021-02-16 12:17 | default | 193.1978 | μmol/L | 30.1094 | °C | 1024 | hPa | Humid | 28 | 0 | 0 | 20.951 | 110918.2479 | 265226.7885 | 32.55 | 27.7
96012 | 2021-04-19 14:21 | 14.9994 | OXY_CH10 (PSt7-10) | 2021-02-16 12:17 | default | 193.0067 | μmol/L | 30.1217 | °C | 1024 | hPa | Humid | 28 | 0 | 0 | 20.958 | 110937.0892 | 265225.7449 | 32.55 | 27.7
96022 | 2021-04-19 14:21 | 15.3327 | OXY_CH10 (PSt7-10) | 2021-02-16 12:17 | default | 193.0067 | μmol/L | 30.1217 | °C | 1024 | hPa | Humid | 28 | 0 | 0 | 20.958 | 110935.924 | 265229.4343 | 32.55 | 27.7
96032 | 2021-04-19 14:22 | 15.6661 | OXY_CH10 (PSt7-10) | 2021-02-16 12:17 | default | 192.8804 | μmol/L | 30.1524 | °C | 1024 | hPa | Humid | 28 | 0 | 0 | 20.955 | 110904.2496 | 265222.3158 | 32.55 | 27.7
96042 | 2021-04-19 14:22 | 15.9993 | OXY_CH10 (PSt7-10) | 2021-02-16 12:17 | default | 192.7408 | μmol/L | 30.1646 | °C | 1024 | hPa | Humid | 28 | 0 | 0 | 20.959 | 110919.2329 | 265230.3212 | 32.55 | 27.7
96052 | 2021-04-19 14:22 | 16.3326 | OXY_CH10 (PSt7-10) | 2021-02-16 12:17 | default | 192.9541 | μmol/L | 30.1278 | °C | 1024 | hPa | Humid | 28 | 0 | 0 | 20.959 | 110924.9537 | 265223.2509 | 32.55 | 27.7
96062 | 2021-04-19 14:23 | 16.6661 | OXY_CH10 (PSt7-10) | 2021-02-16 12:17 | default | 193.0646 | μmol/L | 30.091 | °C | 1024 | hPa | Humid | 28 | 0 | 0 | 20.965 | 110976.9612 | 265222.7659 | 32.55 | 27.7
96072 | 2021-04-19 14:23 | 16.9993 | OXY_CH10 (PSt7-10) | 2021-02-16 12:17 | default | 192.5779 | μmol/L | 30.1278 | °C | 1024 | hPa | Humid | 28 | 0 | 0 | 20.981 | 111052.4985 | 265205.4591 | 32.55 | 27.7
96082 | 2021-04-19 14:23 | 17.3327 | OXY_CH10 (PSt7-10) | 2021-02-16 12:17 | default | 192.1237 | μmol/L | 30.1769 | °C | 1024 | hPa | Humid | 28 | 0 | 0 | 20.991 | 111115.8611 | 265216.462 | 32.55 | 27.7
96092 | 2021-04-19 14:24 | 17.666 | OXY_CH10 (PSt7-10) | 2021-02-16 12:17 | default | 192.0202 | μmol/L | 30.183 | °C | 1024 | hPa | Humid | 28 | 0 | 0 | 20.995 | 111152.2538 | 265204.2419 | 32.55 | 27.7
96102 | 2021-04-19 14:24 | 17.9991 | OXY_CH10 (PSt7-10) | 2021-02-16 12:17 | default | 192.0964 | μmol/L | 30.1462 | °C | 1024 | hPa | Humid | 28 | 0 | 0 | 21.003 | 111204.2052 | 265208.3306 | 32.55 | 27.7
96112 | 2021-04-19 14:24 | 18.3325 | OXY_CH10 (PSt7-10) | 2021-02-16 12:17 | default | 192.0821 | μmol/L | 30.1339 | °C | 1024 | hPa | Humid | 28 | 0 | 0 | 21.008 | 111244.2156 | 265209.3048 | 32.55 | 27.7
96122 | 2021-04-19 14:25 | 18.6657 | OXY_CH10 (PSt7-10) | 2021-02-16 12:17 | default | 192.0731 | μmol/L | 30.0971 | °C | 1024 | hPa | Humid | 28 | 0 | 0 | 21.021 | 111292.4276 | 265202.3264 | 32.55 | 27.7
96132 | 2021-04-19 14:25 | 18.9989 | OXY_CH10 (PSt7-10) | 2021-02-16 12:17 | default | 191.9853 | μmol/L | 30.1094 | °C | 1024 | hPa | Humid | 28 | 0 | 0 | 21.022 | 111297.9228 | 265188.9313 | 32.55 | 27.7
96142 | 2021-04-19 14:25 | 19.3328 | OXY_CH10 (PSt7-10) | 2021-02-16 12:17 | default | 191.67 | μmol/L | 30.1524 | °C | 1024 | hPa | Humid | 28 | 0 | 0 | 21.026 | 111313.7418 | 265202.3313 | 32.55 | 27.7
96152 | 2021-04-19 14:26 | 19.6661 | OXY_CH10 (PSt7-10) | 2021-02-16 12:17 | default | 191.4073 | μmol/L | 30.1892 | °C | 1024 | hPa | Humid | 28 | 0 | 0 | 21.029 | 111355.6064 | 265197.312 | 32.55 | 27.7
96162 | 2021-04-19 14:26 | 19.9992 | OXY_CH10 (PSt7-10) | 2021-02-16 12:17 | default | 191.2717 | μmol/L | 30.1892 | °C | 1024 | hPa | Humid | 28 | 0 | 0 | 21.037 | 111400.0255 | 265192.0574 | 32.55 | 27.7
96172 | 2021-04-19 14:26 | 20.3324 | OXY_CH10 (PSt7-10) | 2021-02-16 12:17 | default | 191.0855 | μmol/L | 30.1892 | °C | 1024 | hPa | Humid | 28 | 0 | 0 | 21.048 | 111440.7384 | 265190.8114 | 32.55 | 27.7
96182 | 2021-04-19 14:27 | 20.6654 | OXY_CH10 (PSt7-10) | 2021-02-16 12:17 | default | 190.9305 | μmol/L | 30.2014 | °C | 1024 | hPa | Humid | 28 | 0 | 0 | 21.053 | 111511.7607 | 265194.3437 | 32.55 | 27.7
96192 | 2021-04-19 14:27 | 20.9988 | OXY_CH10 (PSt7-10) | 2021-02-16 12:17 | default | 190.7813 | μmol/L | 30.1892 | °C | 1024 | hPa | Humid | 28 | 0 | 0 | 21.066 | 111570.8502 | 265194.0678 | 32.55 | 27.7
96202 | 2021-04-19 14:27 | 21.332 | OXY_CH10 (PSt7-10) | 2021-02-16 12:17 | default | 190.5957 | μmol/L | 30.1892 | °C | 1024 | hPa | Humid | 28 | 0 | 0 | 21.077 | 111622.7001 | 265177.6092 | 32.55 | 27.7
96212 | 2021-04-19 14:28 | 21.6658 | OXY_CH10 (PSt7-10) | 2021-02-16 12:17 | default | 190.5199 | μmol/L | 30.1524 | °C | 1024 | hPa | Humid | 28 | 0 | 0 | 21.094 | 111717.5573 | 265193.2139 | 32.55 | 27.7
96222 | 2021-04-19 14:28 | 21.9993 | OXY_CH10 (PSt7-10) | 2021-02-16 12:17 | default | 190.4947 | μmol/L | 30.1155 | °C | 1024 | hPa | Humid | 28 | 0 | 0 | 21.108 | 111803.5581 | 265189.1984 | 32.55 | 27.7
96232 | 2021-04-19 14:28 | 22.3328 | OXY_CH10 (PSt7-10) | 2021-02-16 12:17 | default | 189.8681 | μmol/L | 30.2076 | °C | 1024 | hPa | Humid | 28 | 0 | 0 | 21.114 | 111847.6568 | 265201.934 | 32.55 | 27.7
96242 | 2021-04-19 14:29 | 22.666 | OXY_CH10 (PSt7-10) | 2021-02-16 12:17 | default | 189.833 | μmol/L | 30.2137 | °C | 1024 | hPa | Humid | 28 | 0 | 0 | 21.114 | 111855.9546 | 265196.9976 | 32.55 | 27.7
96252 | 2021-04-19 14:29 | 22.9993 | OXY_CH10 (PSt7-10) | 2021-02-16 12:17 | default | 189.7521 | μmol/L | 30.2014 | °C | 1024 | hPa | Humid | 28 | 0 | 0 | 21.123 | 111919.6721 | 265189.6789 | 32.55 | 27.7
96262 | 2021-04-19 14:29 | 23.3325 | OXY_CH10 (PSt7-10) | 2021-02-16 12:17 | default | 189.6071 | μmol/L | 30.1769 | °C | 1024 | hPa | Humid | 28 | 0 | 0 | 21.14 | 112003.0368 | 265199.3357 | 32.55 | 27.7
96272 | 2021-04-19 14:30 | 23.6659 | OXY_CH10 (PSt7-10) | 2021-02-16 12:17 | default | 189.5431 | μmol/L | 30.1646 | °C | 1024 | hPa | Humid | 28 | 0 | 0 | 21.148 | 112042.1252 | 265193.9208 | 32.55 | 27.7
96282 | 2021-04-19 14:30 | 23.9993 | OXY_CH10 (PSt7-10) | 2021-02-16 12:17 | default | 189.5504 | μmol/L | 30.1339 | °C | 1024 | hPa | Humid | 28 | 0 | 0 | 21.158 | 112080.4809 | 265180.6576 | 32.55 | 27.7
96292 | 2021-04-19 14:30 | 24.3325 | OXY_CH10 (PSt7-10) | 2021-02-16 12:17 | default | 189.2574 | μmol/L | 30.1708 | °C | 1024 | hPa | Humid | 28 | 0 | 0 | 21.163 | 112125.9243 | 265170.6547 | 32.55 | 27.7
96302 | 2021-04-19 14:31 | 24.6658 | OXY_CH10 (PSt7-10) | 2021-02-16 12:17 | default | 189.2633 | μmol/L | 30.1462 | °C | 1024 | hPa | Humid | 28 | 0 | 0 | 21.171 | 112190.3305 | 265166.3338 | 32.55 | 27.7
96312 | 2021-04-19 14:31 | 24.9993 | OXY_CH10 (PSt7-10) | 2021-02-16 12:17 | default | 188.8888 | μmol/L | 30.1769 | °C | 1024 | hPa | Humid | 28 | 0 | 0 | 21.183 | 112255.4175 | 265154.7995 | 32.55 | 27.7
96322 | 2021-04-19 14:31 | 25.3327 | OXY_CH10 (PSt7-10) | 2021-02-16 12:17 | default | 188.5332 | μmol/L | 30.2014 | °C | 1024 | hPa | Humid | 28 | 0 | 0 | 21.196 | 112348.2648 | 265157.5052 | 32.55 | 27.7
96332 | 2021-04-19 14:32 | 25.666 | OXY_CH10 (PSt7-10) | 2021-02-16 12:17 | default | 188.4879 | μmol/L | 30.183 | °C | 1024 | hPa | Humid | 28 | 0 | 0 | 21.205 | 112398.349 | 265156.8397 | 32.55 | 27.7
96342 | 2021-04-19 14:32 | 25.9991 | OXY_CH10 (PSt7-10) | 2021-02-16 12:17 | default | 188.2342 | μmol/L | 30.2014 | °C | 1024 | hPa | Humid | 28 | 0 | 0 | 21.214 | 112451.8051 | 265151.9093 | 32.55 | 27.7
96352 | 2021-04-19 14:32 | 26.3324 | OXY_CH10 (PSt7-10) | 2021-02-16 12:17 | default | 188.2689 | μmol/L | 30.1953 | °C | 1024 | hPa | Humid | 28 | 0 | 0 | 21.214 | 112454.6959 | 265158.3035 | 32.55 | 27.7
96362 | 2021-04-19 14:33 | 26.6656 | OXY_CH10 (PSt7-10) | 2021-02-16 12:17 | default | 188.4743 | μmol/L | 30.1708 | °C | 1024 | hPa | Humid | 28 | 0 | 0 | 21.21 | 112422.5072 | 265141.0571 | 32.55 | 27.7
96372 | 2021-04-19 14:33 | 26.9988 | OXY_CH10 (PSt7-10) | 2021-02-16 12:17 | default | 188.2372 | μmol/L | 30.1892 | °C | 1024 | hPa | Humid | 28 | 0 | 0 | 21.218 | 112446.4967 | 265145.583 | 32.55 | 27.7
96382 | 2021-04-19 14:33 | 27.3322 | OXY_CH10 (PSt7-10) | 2021-02-16 12:17 | default | 188.0452 | μmol/L | 30.1953 | °C | 1023 | hPa | Humid | 28 | 0 | 0 | 21.227 | 112511.1392 | 265144.5661 | 32.55 | 27.7
96392 | 2021-04-19 14:34 | 27.6654 | OXY_CH10 (PSt7-10) | 2021-02-16 12:17 | default | 187.7718 | μmol/L | 30.1953 | °C | 1024 | hPa | Humid | 28 | 0 | 0 | 21.244 | 112606.5328 | 265136.9955 | 32.55 | 27.7
96402 | 2021-04-19 14:34 | 27.9995 | OXY_CH10 (PSt7-10) | 2021-02-16 12:17 | default | 187.5074 | μmol/L | 30.1953 | °C | 1024 | hPa | Humid | 28 | 0 | 0 | 21.26 | 112723.7286 | 265147.4796 | 32.55 | 27.7
96412 | 2021-04-19 14:34 | 28.3328 | OXY_CH10 (PSt7-10) | 2021-02-16 12:17 | default | 187.8034 | μmol/L | 30.1033 | °C | 1023 | hPa | Humid | 28 | 0 | 0 | 21.273 | 112792.4729 | 265129.3105 | 32.55 | 27.7
96422 | 2021-04-19 14:35 | 28.666 | OXY_CH10 (PSt7-10) | 2021-02-16 12:17 | default | 187.223 | μmol/L | 30.1462 | °C | 1024 | hPa | Humid | 28 | 0 | 0 | 21.294 | 112927.3799 | 265136.4785 | 32.55 | 27.7
96432 | 2021-04-19 14:35 | 28.9993 | OXY_CH10 (PSt7-10) | 2021-02-16 12:17 | default | 186.7281 | μmol/L | 30.1524 | °C | 1024 | hPa | Humid | 28 | 0 | 0 | 21.322 | 113079.1813 | 265140.5122 | 32.55 | 27.7
96442 | 2021-04-19 14:35 | 29.3322 | OXY_CH10 (PSt7-10) | 2021-02-16 12:17 | default | 186.3561 | μmol/L | 30.1953 | °C | 1024 | hPa | Humid | 28 | 0 | 0 | 21.33 | 113146.1234 | 265132.3537 | 32.55 | 27.7
96452 | 2021-04-19 14:36 | 29.6661 | OXY_CH10 (PSt7-10) | 2021-02-16 12:17 | default | 186.325 | μmol/L | 30.1585 | °C | 1023 | hPa | Humid | 28 | 0 | 0 | 21.344 | 113193.3625 | 265136.7678 | 32.55 | 27.7
96462 | 2021-04-19 14:36 | 29.999 | OXY_CH10 (PSt7-10) | 2021-02-16 12:17 | default | 186.2332 | μmol/L | 30.1646 | °C | 1024 | hPa | Humid | 28 | 0 | 0 | 21.348 | 113202.8861 | 265132.9146 | 32.55 | 27.7
96472 | 2021-04-19 14:36 | 30.3323 | OXY_CH10 (PSt7-10) | 2021-02-16 12:17 | default | 186.0895 | μmol/L | 30.183 | °C | 1023 | hPa | Humid | 28 | 0 | 0 | 21.35 | 113200.5916 | 265122.4287 | 32.55 | 27.7
96482 | 2021-04-19 14:37 | 30.6657 | OXY_CH10 (PSt7-10) | 2021-02-16 12:17 | default | 185.9588 | μmol/L | 30.183 | °C | 1023 | hPa | Humid | 28 | 0 | 0 | 21.358 | 113273.595 | 265125.4849 | 32.55 | 27.7
96492 | 2021-04-19 14:37 | 30.9992 | OXY_CH10 (PSt7-10) | 2021-02-16 12:17 | default | 185.9441 | μmol/L | 30.1769 | °C | 1023 | hPa | Humid | 28 | 0 | 0 | 21.361 | 113282.4611 | 265118.9825 | 32.55 | 27.7
96502 | 2021-04-19 14:37 | 31.3324 | OXY_CH10 (PSt7-10) | 2021-02-16 12:17 | default | 185.727 | μmol/L | 30.1953 | °C | 1023 | hPa | Humid | 28 | 0 | 0 | 21.368 | 113308.6443 | 265106.8468 | 32.55 | 27.7
96512 | 2021-04-19 14:38 | 31.6654 | OXY_CH10 (PSt7-10) | 2021-02-16 12:17 | default | 185.7172 | μmol/L | 30.1708 | °C | 1023 | hPa | Humid | 28 | 0 | 0 | 21.377 | 113395.8337 | 265104.9392 | 32.55 | 27.7
96522 | 2021-04-19 14:38 | 31.9988 | OXY_CH10 (PSt7-10) | 2021-02-16 12:17 | default | 185.5313 | μmol/L | 30.1646 | °C | 1024 | hPa | Humid | 28 | 0 | 0 | 21.391 | 113473.7462 | 265119.3242 | 32.55 | 27.7
96532 | 2021-04-19 14:38 | 32.3321 | OXY_CH10 (PSt7-10) | 2021-02-16 12:17 | default | 185.193 | μmol/L | 30.183 | °C | 1023 | hPa | Humid | 28 | 0 | 0 | 21.405 | 113539.3782 | 265110.1229 | 32.55 | 27.7