## Devices
Name | Type | Serial | FW-Version | Channels
SABD0002000012 | OXY-10 ST | SABD0002000012 | AAV2.0.0.13 | 10

## Sensors
Name | Analyte | Sensor ID | Sensor Type | Batch ID | Lot Nr | Created on
OXY_CH2 | O2 | 612929305 | PSt7-10 | 000000-000 | 0000-00 | 2021-02-12 16:14

## Oxygen Calibrations
Sensor | Calibration Date | Cal0 [°] | T0 | T0 Unit | Cal2nd [°] | T2nd | T2nd Unit | pATM | pATM Unit | O2Cal2nd | O2Cal2nd Unit | Environment | f1 | m | dKSV1 | dKSV2 | dPhi1 | dPhi2 | Is PreSens Calibration
OXY_CH2 (PSt7-10) | 2021-02-12 16:14 | 55.51 | 20 | °C | 22.13 | 20 | °C | 971 | hPa | 100 | %a.s. | Humid | 0.826 | 11.08 | 0.000401 | 0 | -0.01532 | -0.00012 | FALSE

## Annotations
Date | Delta T [min] | Device | Channel | User | Annotation

## Info
Software Version | 2.1.0.443
Exported at | 2021-04-19 15:05

## SABD0002000012, Ch 1
Id | Date | Delta T [min] | Sensor | Calibration | User | Oxygen | Oxygen Unit | Temperature | Temperature Unit | Pressure | Pressure Unit | Mode | Salinity [pmil] | User Signal Intensity | Error | Phase [°] | Amplitude [µV] | Reference Amplitude [µV] | Signal LED Current | Reference LED Current | Battery [V]
96546 | 2021-04-19 14:48 | 0 | OXY_CH2 (PSt7-10) | 2021-02-12 16:14 | default | 197.9352 | μmol/L | 29.5203 | °C | 1023 | hPa | Humid | 28 | 1 | 0 | 20.745 | 119664.014 | 290063.202 | 59.9307 | 38.1
96556 | 2021-04-19 14:48 | 0.32751 | OXY_CH2 (PSt7-10) | 2021-02-12 16:14 | default | 197.226 | μmol/L | 29.5203 | °C | 1023 | hPa | Humid | 28 | 1 | 0 | 20.785 | 119889.2551 | 290054.2289 | 59.9307 | 38.1
96566 | 2021-04-19 14:49 | 0.66083 | OXY_CH2 (PSt7-10) | 2021-02-12 16:14 | default | 196.4643 | μmol/L | 29.5449 | °C | 1023 | hPa | Humid | 28 | 1 | 0 | 20.82 | 120124.5219 | 290043.1456 | 59.9307 | 38.1
96576 | 2021-04-19 14:49 | 0.99419 | OXY_CH2 (PSt7-10) | 2021-02-12 16:14 | default | 195.7776 | μmol/L | 29.5571 | °C | 1023 | hPa | Humid | 28 | 1 | 0 | 20.855 | 120342.0236 | 290022.8417 | 59.9307 | 38.1
96586 | 2021-04-19 14:49 | 1.3274 | OXY_CH2 (PSt7-10) | 2021-02-12 16:14 | default | 195.4663 | μmol/L | 29.5265 | °C | 1023 | hPa | Humid | 28 | 1 | 0 | 20.883 | 120508.3819 | 290028.8214 | 59.9307 | 38.1
96596 | 2021-04-19 14:50 | 1.6611 | OXY_CH2 (PSt7-10) | 2021-02-12 16:14 | default | 194.8686 | μmol/L | 29.5571 | °C | 1023 | hPa | Humid | 28 | 1 | 0 | 20.907 | 120676.993 | 290006.0519 | 59.9307 | 38.1
96606 | 2021-04-19 14:50 | 1.9947 | OXY_CH2 (PSt7-10) | 2021-02-12 16:14 | default | 194.2747 | μmol/L | 29.5755 | °C | 1023 | hPa | Humid | 28 | 1 | 0 | 20.935 | 120821.8392 | 290001.5822 | 59.9307 | 38.1
96616 | 2021-04-19 14:50 | 2.328 | OXY_CH2 (PSt7-10) | 2021-02-12 16:14 | default | 193.8758 | μmol/L | 29.5755 | °C | 1023 | hPa | Humid | 28 | 1 | 0 | 20.958 | 120967.0559 | 290007.9136 | 59.9307 | 38.1
96626 | 2021-04-19 14:51 | 2.6612 | OXY_CH2 (PSt7-10) | 2021-02-12 16:14 | default | 193.5834 | μmol/L | 29.5632 | °C | 1023 | hPa | Humid | 28 | 1 | 0 | 20.979 | 121113.174 | 289968.4512 | 59.9307 | 38.1
96636 | 2021-04-19 14:51 | 2.9946 | OXY_CH2 (PSt7-10) | 2021-02-12 16:14 | default | 193.0966 | μmol/L | 29.5877 | °C | 1023 | hPa | Humid | 28 | 1 | 0 | 20.999 | 121247.0301 | 289959.3383 | 59.9307 | 38.1
96646 | 2021-04-19 14:51 | 3.3278 | OXY_CH2 (PSt7-10) | 2021-02-12 16:14 | default | 192.612 | μmol/L | 29.6061 | °C | 1023 | hPa | Humid | 28 | 1 | 0 | 21.021 | 121392.3424 | 289969.7852 | 59.9307 | 38.1
96656 | 2021-04-19 14:52 | 3.6612 | OXY_CH2 (PSt7-10) | 2021-02-12 16:14 | default | 192.4784 | μmol/L | 29.5816 | °C | 1023 | hPa | Humid | 28 | 1 | 0 | 21.037 | 121485.9788 | 289959.5425 | 59.9307 | 38.1
96666 | 2021-04-19 14:52 | 3.9945 | OXY_CH2 (PSt7-10) | 2021-02-12 16:14 | default | 192.2916 | μmol/L | 29.5694 | °C | 1023 | hPa | Humid | 28 | 1 | 0 | 21.052 | 121599.0012 | 289964.2636 | 59.9307 | 38.1
96676 | 2021-04-19 14:52 | 4.3278 | OXY_CH2 (PSt7-10) | 2021-02-12 16:14 | default | 191.667 | μmol/L | 29.6245 | °C | 1023 | hPa | Humid | 28 | 1 | 0 | 21.07 | 121721.3068 | 289960.6224 | 59.9307 | 38.1
96686 | 2021-04-19 14:53 | 4.6613 | OXY_CH2 (PSt7-10) | 2021-02-12 16:14 | default | 191.412 | μmol/L | 29.6184 | °C | 1023 | hPa | Humid | 28 | 1 | 0 | 21.087 | 121839.257 | 289957.1992 | 59.9307 | 38.1
96696 | 2021-04-19 14:53 | 4.9946 | OXY_CH2 (PSt7-10) | 2021-02-12 16:14 | default | 191.2085 | μmol/L | 29.6122 | °C | 1023 | hPa | Humid | 28 | 1 | 0 | 21.101 | 121914.9429 | 289940.1749 | 59.9307 | 38.1
96706 | 2021-04-19 14:53 | 5.3279 | OXY_CH2 (PSt7-10) | 2021-02-12 16:14 | default | 190.9354 | μmol/L | 29.6184 | °C | 1023 | hPa | Humid | 28 | 1 | 0 | 21.115 | 121995.9258 | 289935.5615 | 59.9307 | 38.1
96716 | 2021-04-19 14:54 | 5.6609 | OXY_CH2 (PSt7-10) | 2021-02-12 16:14 | default | 190.8884 | μmol/L | 29.5939 | °C | 1023 | hPa | Humid | 28 | 1 | 0 | 21.126 | 122089.0365 | 289930.1244 | 59.9307 | 38.1
96726 | 2021-04-19 14:54 | 5.9942 | OXY_CH2 (PSt7-10) | 2021-02-12 16:14 | default | 190.4941 | μmol/L | 29.6184 | °C | 1023 | hPa | Humid | 28 | 1 | 0 | 21.141 | 122180.4065 | 289917.1388 | 59.9307 | 38.1
96736 | 2021-04-19 14:54 | 6.3275 | OXY_CH2 (PSt7-10) | 2021-02-12 16:14 | default | 190.2263 | μmol/L | 29.6 | °C | 1023 | hPa | Humid | 28 | 1 | 0 | 21.163 | 122289.1011 | 289921.2947 | 59.9307 | 38.1
96746 | 2021-04-19 14:55 | 6.6606 | OXY_CH2 (PSt7-10) | 2021-02-12 16:14 | default | 189.8494 | μmol/L | 29.6306 | °C | 1023 | hPa | Humid | 28 | 1 | 0 | 21.175 | 122393.6804 | 289927.3939 | 59.9307 | 38.1
96756 | 2021-04-19 14:55 | 6.994 | OXY_CH2 (PSt7-10) | 2021-02-12 16:14 | default | 189.6143 | μmol/L | 29.6245 | °C | 1023 | hPa | Humid | 28 | 1 | 0 | 21.191 | 122505.0104 | 289931.1902 | 59.9307 | 38.1
96766 | 2021-04-19 14:55 | 7.3273 | OXY_CH2 (PSt7-10) | 2021-02-12 16:14 | default | 189.1042 | μmol/L | 29.6551 | °C | 1023 | hPa | Humid | 28 | 1 | 0 | 21.211 | 122622.4214 | 289923.6049 | 59.9307 | 38.1
96776 | 2021-04-19 14:56 | 7.6611 | OXY_CH2 (PSt7-10) | 2021-02-12 16:14 | default | 188.8536 | μmol/L | 29.649 | °C | 1023 | hPa | Humid | 28 | 1 | 0 | 21.228 | 122713.114 | 289914.5579 | 59.9307 | 38.1
96786 | 2021-04-19 14:56 | 7.9946 | OXY_CH2 (PSt7-10) | 2021-02-12 16:14 | default | 188.7362 | μmol/L | 29.649 | °C | 1023 | hPa | Humid | 28 | 1 | 0 | 21.235 | 122817.0131 | 289913.6616 | 59.9307 | 38.1
96796 | 2021-04-19 14:56 | 8.3277 | OXY_CH2 (PSt7-10) | 2021-02-12 16:14 | default | 188.1073 | μmol/L | 29.7041 | °C | 1023 | hPa | Humid | 28 | 1 | 0 | 21.254 | 122912.4891 | 289914.7472 | 59.9307 | 38.1
96806 | 2021-04-19 14:57 | 8.6613 | OXY_CH2 (PSt7-10) | 2021-02-12 16:14 | default | 188.0129 | μmol/L | 29.6735 | °C | 1023 | hPa | Humid | 28 | 1 | 0 | 21.27 | 123021.9483 | 289919.6615 | 59.9307 | 38.1
96816 | 2021-04-19 14:57 | 8.9942 | OXY_CH2 (PSt7-10) | 2021-02-12 16:14 | default | 188.0542 | μmol/L | 29.6306 | °C | 1023 | hPa | Humid | 28 | 1 | 0 | 21.282 | 123098.2419 | 289900.2235 | 59.9307 | 38.1
96826 | 2021-04-19 14:57 | 9.3273 | OXY_CH2 (PSt7-10) | 2021-02-12 16:14 | default | 187.7153 | μmol/L | 29.6613 | °C | 1023 | hPa | Humid | 28 | 1 | 0 | 21.292 | 123168.8197 | 289910.4085 | 59.9307 | 38.1
96836 | 2021-04-19 14:58 | 9.6608 | OXY_CH2 (PSt7-10) | 2021-02-12 16:14 | default | 187.3437 | μmol/L | 29.6919 | °C | 1023 | hPa | Humid | 28 | 1 | 0 | 21.304 | 123244.7993 | 289902.7728 | 59.9307 | 38.1
96846 | 2021-04-19 14:58 | 9.9942 | OXY_CH2 (PSt7-10) | 2021-02-12 16:14 | default | 187.2441 | μmol/L | 29.6919 | °C | 1023 | hPa | Humid | 28 | 1 | 0 | 21.31 | 123292.8712 | 289887.6809 | 59.9307 | 38.1
96856 | 2021-04-19 14:58 | 10.3277 | OXY_CH2 (PSt7-10) | 2021-02-12 16:14 | default | 187.0759 | μmol/L | 29.7041 | °C | 1023 | hPa | Humid | 28 | 1 | 0 | 21.316 | 123350.4221 | 289891.8872 | 59.9307 | 38.1
96866 | 2021-04-19 14:59 | 10.661 | OXY_CH2 (PSt7-10) | 2021-02-12 16:14 | default | 186.8286 | μmol/L | 29.698 | °C | 1023 | hPa | Humid | 28 | 1 | 0 | 21.333 | 123428.4555 | 289893.7869 | 59.9307 | 38.1
96876 | 2021-04-19 14:59 | 10.9944 | OXY_CH2 (PSt7-10) | 2021-02-12 16:14 | default | 186.6797 | μmol/L | 29.698 | °C | 1023 | hPa | Humid | 28 | 1 | 0 | 21.342 | 123506.33 | 289874.1458 | 59.9307 | 38.1
96886 | 2021-04-19 14:59 | 11.3275 | OXY_CH2 (PSt7-10) | 2021-02-12 16:14 | default | 186.3836 | μmol/L | 29.6919 | °C | 1023 | hPa | Humid | 28 | 1 | 0 | 21.362 | 123630.0834 | 289875.2559 | 59.9307 | 38.1
96896 | 2021-04-19 15:00 | 11.6608 | OXY_CH2 (PSt7-10) | 2021-02-12 16:14 | default | 186.1009 | μmol/L | 29.7041 | °C | 1023 | hPa | Humid | 28 | 1 | 0 | 21.375 | 123707.0513 | 289878.2012 | 59.9307 | 38.1
96906 | 2021-04-19 15:00 | 11.994 | OXY_CH2 (PSt7-10) | 2021-02-12 16:14 | default | 185.8717 | μmol/L | 29.698 | °C | 1023 | hPa | Humid | 28 | 1 | 0 | 21.391 | 123814.2989 | 289860.3834 | 59.9307 | 38.1
96916 | 2021-04-19 15:00 | 12.3281 | OXY_CH2 (PSt7-10) | 2021-02-12 16:14 | default | 185.4877 | μmol/L | 29.7286 | °C | 1023 | hPa | Humid | 28 | 1 | 0 | 21.404 | 123881.4954 | 289865.2811 | 59.9307 | 38.1
96926 | 2021-04-19 15:01 | 12.6613 | OXY_CH2 (PSt7-10) | 2021-02-12 16:14 | default | 185.494 | μmol/L | 29.698 | °C | 1023 | hPa | Humid | 28 | 1 | 0 | 21.414 | 123961.1858 | 289856.0665 | 59.9307 | 38.1
96936 | 2021-04-19 15:01 | 12.9944 | OXY_CH2 (PSt7-10) | 2021-02-12 16:14 | default | 185.058 | μmol/L | 29.747 | °C | 1023 | hPa | Humid | 28 | 1 | 0 | 21.424 | 124037.0806 | 289865.9978 | 59.9307 | 38.1
96946 | 2021-04-19 15:01 | 13.3277 | OXY_CH2 (PSt7-10) | 2021-02-12 16:14 | default | 184.8794 | μmol/L | 29.7409 | °C | 1023 | hPa | Humid | 28 | 1 | 0 | 21.437 | 124146.2036 | 289865.9465 | 59.9307 | 38.1
96956 | 2021-04-19 15:02 | 13.6608 | OXY_CH2 (PSt7-10) | 2021-02-12 16:14 | default | 184.7388 | μmol/L | 29.7103 | °C | 1023 | hPa | Humid | 28 | 1 | 0 | 21.456 | 124253.5735 | 289849.6481 | 59.9307 | 38.1
96966 | 2021-04-19 15:02 | 13.9941 | OXY_CH2 (PSt7-10) | 2021-02-12 16:14 | default | 184.3938 | μmol/L | 29.7225 | °C | 1023 | hPa | Humid | 28 | 1 | 0 | 21.473 | 124368.4237 | 289830.3224 | 59.9307 | 38.1
96976 | 2021-04-19 15:02 | 14.3279 | OXY_CH2 (PSt7-10) | 2021-02-12 16:14 | default | 184.0659 | μmol/L | 29.7348 | °C | 1023 | hPa | Humid | 28 | 1 | 0 | 21.489 | 124448.8695 | 289840.0181 | 59.9307 | 38.1
96986 | 2021-04-19 15:03 | 14.661 | OXY_CH2 (PSt7-10) | 2021-02-12 16:14 | default | 183.9561 | μmol/L | 29.7164 | °C | 1023 | hPa | Humid | 28 | 1 | 0 | 21.502 | 124541.4486 | 289830.5456 | 59.9307 | 38.1
96996 | 2021-04-19 15:03 | 14.9943 | OXY_CH2 (PSt7-10) | 2021-02-12 16:14 | default | 183.7153 | μmol/L | 29.7041 | °C | 1023 | hPa | Humid | 28 | 1 | 0 | 21.521 | 124651.8667 | 289821.8334 | 59.9307 | 38.1
97006 | 2021-04-19 15:03 | 15.3281 | OXY_CH2 (PSt7-10) | 2021-02-12 16:14 | default | 183.3687 | μmol/L | 29.7348 | °C | 1023 | hPa | Humid | 28 | 1 | 0 | 21.532 | 124752.3131 | 289827.0006 | 59.9307 | 38.1
97016 | 2021-04-19 15:04 | 15.6614 | OXY_CH2 (PSt7-10) | 2021-02-12 16:14 | default | 183.059 | μmol/L | 29.747 | °C | 1023 | hPa | Humid | 28 | 1 | 0 | 21.547 | 124843.5449 | 289826.423 | 59.9307 | 38.1
97026 | 2021-04-19 15:04 | 15.9945 | OXY_CH2 (PSt7-10) | 2021-02-12 16:14 | default | 182.8641 | μmol/L | 29.7532 | °C | 1023 | hPa | Humid | 28 | 1 | 0 | 21.557 | 124931.7869 | 289821.4005 | 59.9307 | 38.1