## Devices
Name | Type | Serial | FW-Version | Channels
SABD0002000012 | OXY-10 ST | SABD0002000012 | AAV2.0.0.13 | 10

## Sensors
Name | Analyte | Sensor ID | Sensor Type | Batch ID | Lot Nr | Created on
OXY_CH1 | O2 | 129211289 | PSt7-10 | 000000-000 | 0000-00 | 2021-04-19 09:39

## Oxygen Calibrations
Sensor | Calibration Date | Cal0 [°] | T0 | T0 Unit | Cal2nd [°] | T2nd | T2nd Unit | pATM | pATM Unit | O2Cal2nd | O2Cal2nd Unit | Environment | f1 | m | dKSV1 | dKSV2 | dPhi1 | dPhi2 | Is PreSens Calibration
OXY_CH1 (PSt7-10) | 2021-04-19 09:39 | 55.56 | 20 | °C | 22.25 | 20 | °C | 962 | hPa | 100 | %a.s. | Humid | 0.861 | 13.56 | 0.00035 | 0 | -0.02617 | 0 | FALSE

## Annotations
Date | Delta T [min] | Device | Channel | User | Annotation

## Info
Software Version | 2.1.0.443
Exported at | 2021-04-19 15:32

## SABD0002000012, Ch 1
Id | Date | Delta T [min] | Sensor | Calibration | User | Oxygen | Oxygen Unit | Temperature | Temperature Unit | Pressure | Pressure Unit | Mode | Salinity [pmil] | User Signal Intensity | Error | Phase [°] | Amplitude [µV] | Reference Amplitude [µV] | Signal LED Current | Reference LED Current | Battery [V]
97035 | 2021-04-19 15:15 | 0 | OXY_CH1 (PSt7-10) | 2021-04-19 09:39 | default | 209.1652 | μmol/L | 29.5368 | °C | 1023 | hPa | Humid | 28 | 0 | 0 | 20.137 | 126368.9962 | 266408.6617 | 33.25 | 75.7
97045 | 2021-04-19 15:15 | 0.33522 | OXY_CH1 (PSt7-10) | 2021-04-19 09:39 | default | 208.4636 | μmol/L | 29.543 | °C | 1023 | hPa | Humid | 28 | 0 | 0 | 20.172 | 126831.9555 | 266413.8093 | 33.25 | 75.7
97055 | 2021-04-19 15:16 | 0.66804 | OXY_CH1 (PSt7-10) | 2021-04-19 09:39 | default | 207.6517 | μmol/L | 29.5553 | °C | 1023 | hPa | Humid | 28 | 0 | 0 | 20.211 | 127084.7063 | 266398.7906 | 33.25 | 75.7
97065 | 2021-04-19 15:16 | 1.0014 | OXY_CH1 (PSt7-10) | 2021-04-19 09:39 | default | 207.0127 | μmol/L | 29.5614 | °C | 1023 | hPa | Humid | 28 | 0 | 0 | 20.243 | 127325.4199 | 266399.8933 | 33.25 | 75.7
97075 | 2021-04-19 15:16 | 1.335 | OXY_CH1 (PSt7-10) | 2021-04-19 09:39 | default | 206.5247 | μmol/L | 29.5799 | °C | 1023 | hPa | Humid | 28 | 0 | 0 | 20.263 | 127487.871 | 266400.1014 | 33.25 | 75.7
97085 | 2021-04-19 15:17 | 1.6686 | OXY_CH1 (PSt7-10) | 2021-04-19 09:39 | default | 206.0959 | μmol/L | 29.5737 | °C | 1023 | hPa | Humid | 28 | 0 | 0 | 20.288 | 127624.4554 | 266385.348 | 33.25 | 75.7
97095 | 2021-04-19 15:17 | 2.0019 | OXY_CH1 (PSt7-10) | 2021-04-19 09:39 | default | 205.3898 | μmol/L | 29.5676 | °C | 1023 | hPa | Humid | 28 | 0 | 0 | 20.328 | 127884.5427 | 266387.3251 | 33.25 | 75.7
97105 | 2021-04-19 15:17 | 2.3346 | OXY_CH1 (PSt7-10) | 2021-04-19 09:39 | default | 204.9229 | μmol/L | 29.6106 | °C | 1023 | hPa | Humid | 28 | 0 | 0 | 20.339 | 127958.7995 | 266379.6433 | 33.25 | 75.7
97115 | 2021-04-19 15:18 | 2.6682 | OXY_CH1 (PSt7-10) | 2021-04-19 09:39 | default | 204.6656 | μmol/L | 29.5922 | °C | 1023 | hPa | Humid | 28 | 0 | 0 | 20.359 | 128153.5916 | 266378.9729 | 33.25 | 75.7
97125 | 2021-04-19 15:18 | 3.002 | OXY_CH1 (PSt7-10) | 2021-04-19 09:39 | default | 204.2592 | μmol/L | 29.5983 | °C | 1023 | hPa | Humid | 28 | 0 | 0 | 20.379 | 128329.7419 | 266363.0218 | 33.25 | 75.7
97135 | 2021-04-19 15:18 | 3.3348 | OXY_CH1 (PSt7-10) | 2021-04-19 09:39 | default | 203.9273 | μmol/L | 29.6045 | °C | 1023 | hPa | Humid | 28 | 0 | 0 | 20.395 | 127785.9683 | 266360.9254 | 33.25 | 75.7
97145 | 2021-04-19 15:19 | 3.6686 | OXY_CH1 (PSt7-10) | 2021-04-19 09:39 | default | 203.4866 | μmol/L | 29.6045 | °C | 1023 | hPa | Humid | 28 | 0 | 0 | 20.419 | 128570.1179 | 266360.1986 | 33.25 | 75.7
97155 | 2021-04-19 15:19 | 4.0019 | OXY_CH1 (PSt7-10) | 2021-04-19 09:39 | default | 203.0465 | μmol/L | 29.6106 | °C | 1023 | hPa | Humid | 28 | 0 | 0 | 20.441 | 128751.2508 | 266356.5703 | 33.25 | 75.7
97165 | 2021-04-19 15:19 | 4.3347 | OXY_CH1 (PSt7-10) | 2021-04-19 09:39 | default | 202.9186 | μmol/L | 29.6106 | °C | 1023 | hPa | Humid | 28 | 0 | 0 | 20.448 | 128848.3669 | 266349.5285 | 33.25 | 75.7
97175 | 2021-04-19 15:20 | 4.6686 | OXY_CH1 (PSt7-10) | 2021-04-19 09:39 | default | 202.2609 | μmol/L | 29.623 | °C | 1023 | hPa | Humid | 28 | 0 | 0 | 20.48 | 129058.9228 | 266343.9269 | 33.25 | 75.7
97185 | 2021-04-19 15:20 | 5.0019 | OXY_CH1 (PSt7-10) | 2021-04-19 09:39 | default | 201.4935 | μmol/L | 29.666 | °C | 1023 | hPa | Humid | 28 | 0 | 0 | 20.508 | 129261.3914 | 266348.2137 | 33.25 | 75.7
97195 | 2021-04-19 15:20 | 5.3352 | OXY_CH1 (PSt7-10) | 2021-04-19 09:39 | default | 201.353 | μmol/L | 29.6291 | °C | 1023 | hPa | Humid | 28 | 0 | 0 | 20.528 | 129432.1431 | 266333.5711 | 33.25 | 75.7
97205 | 2021-04-19 15:21 | 5.6686 | OXY_CH1 (PSt7-10) | 2021-04-19 09:39 | default | 201.1007 | μmol/L | 29.623 | °C | 1023 | hPa | Humid | 28 | 0 | 0 | 20.544 | 129532.9379 | 266337.6658 | 33.25 | 75.7
97215 | 2021-04-19 15:21 | 6.0018 | OXY_CH1 (PSt7-10) | 2021-04-19 09:39 | default | 200.9021 | μmol/L | 29.623 | °C | 1023 | hPa | Humid | 28 | 0 | 0 | 20.555 | 129606.0628 | 266316.0846 | 33.25 | 75.7
97225 | 2021-04-19 15:21 | 6.3352 | OXY_CH1 (PSt7-10) | 2021-04-19 09:39 | default | 200.7023 | μmol/L | 29.6353 | °C | 1023 | hPa | Humid | 28 | 0 | 0 | 20.562 | 129650.985 | 266326.8618 | 33.25 | 75.7
97235 | 2021-04-19 15:22 | 6.668 | OXY_CH1 (PSt7-10) | 2021-04-19 09:39 | default | 200.5192 | μmol/L | 29.6599 | °C | 1023 | hPa | Humid | 28 | 0 | 0 | 20.564 | 129690.6818 | 266327.8874 | 33.25 | 75.7
97245 | 2021-04-19 15:22 | 7.0015 | OXY_CH1 (PSt7-10) | 2021-04-19 09:39 | default | 200.0356 | μmol/L | 29.6476 | °C | 1023 | hPa | Humid | 28 | 0 | 0 | 20.595 | 129888.1505 | 266315.0587 | 33.25 | 75.7
97255 | 2021-04-19 15:22 | 7.335 | OXY_CH1 (PSt7-10) | 2021-04-19 09:39 | default | 199.8205 | μmol/L | 29.6476 | °C | 1023 | hPa | Humid | 28 | 0 | 0 | 20.607 | 129990.0705 | 266320.5861 | 33.25 | 75.7
97265 | 2021-04-19 15:23 | 7.6687 | OXY_CH1 (PSt7-10) | 2021-04-19 09:39 | default | 199.284 | μmol/L | 29.6476 | °C | 1023 | hPa | Humid | 28 | 0 | 0 | 20.637 | 130191.2889 | 266316.3449 | 33.25 | 75.7
97275 | 2021-04-19 15:23 | 8.0014 | OXY_CH1 (PSt7-10) | 2021-04-19 09:39 | default | 199.3733 | μmol/L | 29.6476 | °C | 1023 | hPa | Humid | 28 | 0 | 0 | 20.632 | 130185.7769 | 266321.5352 | 33.25 | 75.7
97285 | 2021-04-19 15:23 | 8.3346 | OXY_CH1 (PSt7-10) | 2021-04-19 09:39 | default | 198.624 | μmol/L | 29.6537 | °C | 1023 | hPa | Humid | 28 | 0 | 0 | 20.672 | 130468.6678 | 266310.4546 | 33.25 | 75.7
97295 | 2021-04-19 15:24 | 8.6681 | OXY_CH1 (PSt7-10) | 2021-04-19 09:39 | default | 198.2139 | μmol/L | 29.666 | °C | 1023 | hPa | Humid | 28 | 0 | 0 | 20.691 | 130590.0075 | 266307.8042 | 33.25 | 75.7
97305 | 2021-04-19 15:24 | 9.0014 | OXY_CH1 (PSt7-10) | 2021-04-19 09:39 | default | 198.0535 | μmol/L | 29.6722 | °C | 1023 | hPa | Humid | 28 | 0 | 0 | 20.698 | 130636.5447 | 266300.1981 | 33.25 | 75.7
97315 | 2021-04-19 15:24 | 9.3348 | OXY_CH1 (PSt7-10) | 2021-04-19 09:39 | default | 197.9146 | μmol/L | 29.6537 | °C | 1023 | hPa | Humid | 28 | 0 | 0 | 20.712 | 130734.1936 | 266293.1107 | 33.25 | 75.7
97325 | 2021-04-19 15:25 | 9.6686 | OXY_CH1 (PSt7-10) | 2021-04-19 09:39 | default | 197.8261 | μmol/L | 29.6537 | °C | 1023 | hPa | Humid | 28 | 0 | 0 | 20.717 | 130786.1823 | 266300.1225 | 33.25 | 75.7
97335 | 2021-04-19 15:25 | 10.0021 | OXY_CH1 (PSt7-10) | 2021-04-19 09:39 | default | 197.562 | μmol/L | 29.6476 | °C | 1023 | hPa | Humid | 28 | 0 | 0 | 20.734 | 130898.6602 | 266294.5862 | 33.25 | 75.7
97345 | 2021-04-19 15:25 | 10.3348 | OXY_CH1 (PSt7-10) | 2021-04-19 09:39 | default | 197.5434 | μmol/L | 29.6537 | °C | 1023 | hPa | Humid | 28 | 0 | 0 | 20.733 | 130931.3955 | 266296.6863 | 33.25 | 75.7
97355 | 2021-04-19 15:26 | 10.6681 | OXY_CH1 (PSt7-10) | 2021-04-19 09:39 | default | 197.1361 | μmol/L | 29.666 | °C | 1023 | hPa | Humid | 28 | 0 | 0 | 20.752 | 131025.7518 | 266295.9029 | 33.25 | 75.7
97365 | 2021-04-19 15:26 | 11.0016 | OXY_CH1 (PSt7-10) | 2021-04-19 09:39 | default | 197.1018 | μmol/L | 29.6599 | °C | 1023 | hPa | Humid | 28 | 0 | 0 | 20.756 | 131084.5671 | 266291.1892 | 33.25 | 75.7
97375 | 2021-04-19 15:26 | 11.3346 | OXY_CH1 (PSt7-10) | 2021-04-19 09:39 | default | 196.5026 | μmol/L | 29.6722 | °C | 1023 | hPa | Humid | 28 | 0 | 0 | 20.786 | 131242.5171 | 266277.8051 | 33.25 | 75.7
97385 | 2021-04-19 15:27 | 11.6684 | OXY_CH1 (PSt7-10) | 2021-04-19 09:39 | default | 196.5221 | μmol/L | 29.6599 | °C | 1023 | hPa | Humid | 28 | 0 | 0 | 20.789 | 131311.3063 | 266288.3341 | 33.25 | 75.7
97395 | 2021-04-19 15:27 | 12.0017 | OXY_CH1 (PSt7-10) | 2021-04-19 09:39 | default | 196.0784 | μmol/L | 29.6968 | °C | 1023 | hPa | Humid | 28 | 0 | 0 | 20.802 | 131376.9743 | 266276.1727 | 33.25 | 75.7
97405 | 2021-04-19 15:27 | 12.335 | OXY_CH1 (PSt7-10) | 2021-04-19 09:39 | default | 195.8911 | μmol/L | 29.666 | °C | 1023 | hPa | Humid | 28 | 0 | 0 | 20.823 | 131530.7708 | 266280.5382 | 33.25 | 75.7
97415 | 2021-04-19 15:28 | 12.6684 | OXY_CH1 (PSt7-10) | 2021-04-19 09:39 | default | 195.5905 | μmol/L | 29.6906 | °C | 1023 | hPa | Humid | 28 | 0 | 0 | 20.832 | 131610.5459 | 266275.1686 | 33.25 | 75.7
97425 | 2021-04-19 15:28 | 13.0018 | OXY_CH1 (PSt7-10) | 2021-04-19 09:39 | default | 195.4009 | μmol/L | 29.6783 | °C | 1023 | hPa | Humid | 28 | 0 | 0 | 20.847 | 131703.539 | 266263.1922 | 33.25 | 75.7
97435 | 2021-04-19 15:28 | 13.3352 | OXY_CH1 (PSt7-10) | 2021-04-19 09:39 | default | 195.1226 | μmol/L | 29.6783 | °C | 1023 | hPa | Humid | 28 | 0 | 0 | 20.863 | 131809.6982 | 266268.859 | 33.25 | 75.7
97445 | 2021-04-19 15:29 | 13.6682 | OXY_CH1 (PSt7-10) | 2021-04-19 09:39 | default | 194.9868 | μmol/L | 29.6599 | °C | 1023 | hPa | Humid | 28 | 0 | 0 | 20.877 | 131921.0666 | 266267.7753 | 33.25 | 75.7
97455 | 2021-04-19 15:29 | 14.002 | OXY_CH1 (PSt7-10) | 2021-04-19 09:39 | default | 194.6899 | μmol/L | 29.6722 | °C | 1023 | hPa | Humid | 28 | 0 | 0 | 20.89 | 132016.7037 | 266251.9439 | 33.25 | 75.7
97465 | 2021-04-19 15:29 | 14.3346 | OXY_CH1 (PSt7-10) | 2021-04-19 09:39 | default | 194.5719 | μmol/L | 29.6537 | °C | 1023 | hPa | Humid | 28 | 0 | 0 | 20.903 | 132103.2494 | 266263.4332 | 33.25 | 75.7
97475 | 2021-04-19 15:30 | 14.6679 | OXY_CH1 (PSt7-10) | 2021-04-19 09:39 | default | 194.17 | μmol/L | 29.6783 | °C | 1023 | hPa | Humid | 28 | 0 | 0 | 20.918 | 132181.0472 | 266246.0221 | 33.25 | 75.7
97485 | 2021-04-19 15:30 | 15.0015 | OXY_CH1 (PSt7-10) | 2021-04-19 09:39 | default | 194.1053 | μmol/L | 29.6537 | °C | 1023 | hPa | Humid | 28 | 0 | 0 | 20.93 | 132289.6397 | 266241.4197 | 33.25 | 75.7
97495 | 2021-04-19 15:30 | 15.3349 | OXY_CH1 (PSt7-10) | 2021-04-19 09:39 | default | 193.9523 | μmol/L | 29.6414 | °C | 1023 | hPa | Humid | 28 | 0 | 0 | 20.943 | 132427.7343 | 266236.0211 | 33.25 | 75.7
97505 | 2021-04-19 15:31 | 15.6679 | OXY_CH1 (PSt7-10) | 2021-04-19 09:39 | default | 193.4532 | μmol/L | 29.6414 | °C | 1023 | hPa | Humid | 28 | 0 | 0 | 20.972 | 132581.8503 | 266227.9309 | 33.25 | 75.7