## Devices
Name | Type | Serial | FW-Version | Channels
SABD0002000012 | OXY-10 ST | SABD0002000012 | AAV2.0.0.13 | 10

## Sensors
Name | Analyte | Sensor ID | Sensor Type | Batch ID | Lot Nr | Created on
OXY_CH2 | O2 | 612929305 | PSt7-10 | 000000-000 | 0000-00 | 2021-02-12 16:14

## Oxygen Calibrations
Sensor | Calibration Date | Cal0 [°] | T0 | T0 Unit | Cal2nd [°] | T2nd | T2nd Unit | pATM | pATM Unit | O2Cal2nd | O2Cal2nd Unit | Environment | f1 | m | dKSV1 | dKSV2 | dPhi1 | dPhi2 | Is PreSens Calibration
OXY_CH2 (PSt7-10) | 2021-02-12 16:14 | 55.51 | 20 | °C | 22.13 | 20 | °C | 971 | hPa | 100 | %a.s. | Humid | 0.826 | 11.08 | 0.000401 | 0 | -0.01532 | -0.00012 | FALSE

## Annotations
Date | Delta T [min] | Device | Channel | User | Annotation

## Info
Software Version | 2.1.0.443
Exported at | 2021-04-19 15:32

## SABD0002000012, Ch 1
Id | Date | Delta T [min] | Sensor | Calibration | User | Oxygen | Oxygen Unit | Temperature | Temperature Unit | Pressure | Pressure Unit | Mode | Salinity [pmil] | User Signal Intensity | Error | Phase [°] | Amplitude [µV] | Reference Amplitude [µV] | Signal LED Current | Reference LED Current | Battery [V]
97036 | 2021-04-19 15:15 | 0 | OXY_CH2 (PSt7-10) | 2021-02-12 16:14 | default | 194.6374 | μmol/L | 29.4652 | °C | 1023 | hPa | Humid | 28 | 1 | 0 | 20.951 | 120373.396 | 289719.347 | 59.9307 | 38.1
97046 | 2021-04-19 15:15 | 0.34146 | OXY_CH2 (PSt7-10) | 2021-02-12 16:14 | default | 193.4766 | μmol/L | 29.4652 | °C | 1023 | hPa | Humid | 28 | 1 | 0 | 21.018 | 120769.2951 | 289706.8675 | 59.9307 | 38.1
97056 | 2021-04-19 15:16 | 0.67491 | OXY_CH2 (PSt7-10) | 2021-02-12 16:14 | default | 192.6811 | μmol/L | 29.4897 | °C | 1023 | hPa | Humid | 28 | 1 | 0 | 21.056 | 121037.9266 | 289698.5931 | 59.9307 | 38.1
97066 | 2021-04-19 15:16 | 1.008 | OXY_CH2 (PSt7-10) | 2021-02-12 16:14 | default | 192.1011 | μmol/L | 29.4713 | °C | 1023 | hPa | Humid | 28 | 1 | 0 | 21.096 | 121257.0338 | 289704.7348 | 59.9307 | 38.1
97076 | 2021-04-19 15:16 | 1.3409 | OXY_CH2 (PSt7-10) | 2021-02-12 16:14 | default | 191.2054 | μmol/L | 29.5265 | °C | 1023 | hPa | Humid | 28 | 1 | 0 | 21.13 | 121539.1336 | 289697.1895 | 59.9307 | 38.1
97086 | 2021-04-19 15:17 | 1.6744 | OXY_CH2 (PSt7-10) | 2021-02-12 16:14 | default | 190.6509 | μmol/L | 29.4897 | °C | 1023 | hPa | Humid | 28 | 1 | 0 | 21.175 | 121819.3747 | 289690.8505 | 59.9307 | 38.1
97096 | 2021-04-19 15:17 | 2.0077 | OXY_CH2 (PSt7-10) | 2021-02-12 16:14 | default | 189.8334 | μmol/L | 29.5265 | °C | 1023 | hPa | Humid | 28 | 1 | 0 | 21.211 | 122013.7516 | 289670.0483 | 59.9307 | 38.1
97106 | 2021-04-19 15:17 | 2.3412 | OXY_CH2 (PSt7-10) | 2021-02-12 16:14 | default | 189.546 | μmol/L | 29.5326 | °C | 1023 | hPa | Humid | 28 | 1 | 0 | 21.226 | 122130.9402 | 289662.9575 | 59.9307 | 38.1
97116 | 2021-04-19 15:18 | 2.6747 | OXY_CH2 (PSt7-10) | 2021-02-12 16:14 | default | 188.4672 | μmol/L | 29.5632 | °C | 1023 | hPa | Humid | 28 | 1 | 0 | 21.28 | 122445.4419 | 289657.6831 | 59.9307 | 38.1
97126 | 2021-04-19 15:18 | 3.0082 | OXY_CH2 (PSt7-10) | 2021-02-12 16:14 | default | 187.9299 | μmol/L | 29.5816 | °C | 1023 | hPa | Humid | 28 | 1 | 0 | 21.306 | 122640.6175 | 289658.7737 | 59.9307 | 38.1
97136 | 2021-04-19 15:18 | 3.3415 | OXY_CH2 (PSt7-10) | 2021-02-12 16:14 | default | 187.7513 | μmol/L | 29.5571 | °C | 1023 | hPa | Humid | 28 | 1 | 0 | 21.325 | 122762.7138 | 289636.2703 | 59.9307 | 38.1
97146 | 2021-04-19 15:19 | 3.6743 | OXY_CH2 (PSt7-10) | 2021-02-12 16:14 | default | 187.3857 | μmol/L | 29.5571 | °C | 1023 | hPa | Humid | 28 | 1 | 0 | 21.347 | 122893.8119 | 289647.6736 | 59.9307 | 38.1
97156 | 2021-04-19 15:19 | 4.0077 | OXY_CH2 (PSt7-10) | 2021-02-12 16:14 | default | 186.903 | μmol/L | 29.5694 | °C | 1023 | hPa | Humid | 28 | 1 | 0 | 21.372 | 123061.8562 | 289640.2481 | 59.9307 | 38.1
97166 | 2021-04-19 15:19 | 4.3413 | OXY_CH2 (PSt7-10) | 2021-02-12 16:14 | default | 186.1451 | μmol/L | 29.5632 | °C | 1023 | hPa | Humid | 28 | 1 | 0 | 21.42 | 123361.7553 | 289634.2023 | 59.9307 | 38.1
97176 | 2021-04-19 15:20 | 4.6744 | OXY_CH2 (PSt7-10) | 2021-02-12 16:14 | default | 185.8844 | μmol/L | 29.551 | °C | 1023 | hPa | Humid | 28 | 1 | 0 | 21.44 | 123500.927 | 289616.5225 | 59.9307 | 38.1
97186 | 2021-04-19 15:20 | 5.0078 | OXY_CH2 (PSt7-10) | 2021-02-12 16:14 | default | 185.7846 | μmol/L | 29.5571 | °C | 1023 | hPa | Humid | 28 | 1 | 0 | 21.444 | 123543.7733 | 289611.2266 | 59.9307 | 38.1
97196 | 2021-04-19 15:20 | 5.3412 | OXY_CH2 (PSt7-10) | 2021-02-12 16:14 | default | 185.3081 | μmol/L | 29.5632 | °C | 1023 | hPa | Humid | 28 | 1 | 0 | 21.471 | 123713.5283 | 289614.9919 | 59.9307 | 38.1
97206 | 2021-04-19 15:21 | 5.6744 | OXY_CH2 (PSt7-10) | 2021-02-12 16:14 | default | 185.2172 | μmol/L | 29.5265 | °C | 1023 | hPa | Humid | 28 | 1 | 0 | 21.489 | 123839.9523 | 289597.7582 | 59.9307 | 38.1
97216 | 2021-04-19 15:21 | 6.0078 | OXY_CH2 (PSt7-10) | 2021-02-12 16:14 | default | 184.4144 | μmol/L | 29.5449 | °C | 1023 | hPa | Humid | 28 | 1 | 0 | 21.532 | 124103.2289 | 289606.4161 | 59.9307 | 38.1
97226 | 2021-04-19 15:21 | 6.341 | OXY_CH2 (PSt7-10) | 2021-02-12 16:14 | default | 184.0395 | μmol/L | 29.551 | °C | 1023 | hPa | Humid | 28 | 1 | 0 | 21.553 | 124248.5722 | 289589.5624 | 59.9307 | 38.1
97236 | 2021-04-19 15:22 | 6.6745 | OXY_CH2 (PSt7-10) | 2021-02-12 16:14 | default | 183.9084 | μmol/L | 29.5571 | °C | 1023 | hPa | Humid | 28 | 1 | 0 | 21.559 | 124297.702 | 289586.9186 | 59.9307 | 38.1
97246 | 2021-04-19 15:22 | 7.0083 | OXY_CH2 (PSt7-10) | 2021-02-12 16:14 | default | 183.6143 | μmol/L | 29.5694 | °C | 1023 | hPa | Humid | 28 | 1 | 0 | 21.573 | 124389.6258 | 289597.6187 | 59.9307 | 38.1
97256 | 2021-04-19 15:22 | 7.3413 | OXY_CH2 (PSt7-10) | 2021-02-12 16:14 | default | 183.2439 | μmol/L | 29.5632 | °C | 1023 | hPa | Humid | 28 | 1 | 0 | 21.598 | 124528.9773 | 289591.8717 | 59.9307 | 38.1
97266 | 2021-04-19 15:23 | 7.6749 | OXY_CH2 (PSt7-10) | 2021-02-12 16:14 | default | 182.9767 | μmol/L | 29.6061 | °C | 1023 | hPa | Humid | 28 | 1 | 0 | 21.6 | 124559.3659 | 289587.8953 | 59.9307 | 38.1
97276 | 2021-04-19 15:23 | 8.0081 | OXY_CH2 (PSt7-10) | 2021-02-12 16:14 | default | 183.2441 | μmol/L | 29.5265 | °C | 1022 | hPa | Humid | 28 | 1 | 0 | 21.61 | 124606.2486 | 289589.5493 | 59.9307 | 38.1
97286 | 2021-04-19 15:23 | 8.3416 | OXY_CH2 (PSt7-10) | 2021-02-12 16:14 | default | 182.9389 | μmol/L | 29.5571 | °C | 1023 | hPa | Humid | 28 | 1 | 0 | 21.619 | 124714.5761 | 289596.6869 | 59.9307 | 38.1
97296 | 2021-04-19 15:24 | 8.6742 | OXY_CH2 (PSt7-10) | 2021-02-12 16:14 | default | 182.4431 | μmol/L | 29.5449 | °C | 1023 | hPa | Humid | 28 | 1 | 0 | 21.654 | 124912.3122 | 289587.5177 | 59.9307 | 38.1
97306 | 2021-04-19 15:24 | 9.0081 | OXY_CH2 (PSt7-10) | 2021-02-12 16:14 | default | 182.1117 | μmol/L | 29.5203 | °C | 1023 | hPa | Humid | 28 | 1 | 0 | 21.683 | 125115.3076 | 289573.7441 | 59.9307 | 38.1
97316 | 2021-04-19 15:24 | 9.3416 | OXY_CH2 (PSt7-10) | 2021-02-12 16:14 | default | 181.1723 | μmol/L | 29.5816 | °C | 1023 | hPa | Humid | 28 | 1 | 0 | 21.721 | 125343.2583 | 289569.3121 | 59.9307 | 38.1
97326 | 2021-04-19 15:25 | 9.6744 | OXY_CH2 (PSt7-10) | 2021-02-12 16:14 | default | 181.3492 | μmol/L | 29.502 | °C | 1023 | hPa | Humid | 28 | 1 | 0 | 21.737 | 125471.6907 | 289574.4781 | 59.9307 | 38.1
97336 | 2021-04-19 15:25 | 10.0078 | OXY_CH2 (PSt7-10) | 2021-02-12 16:14 | default | 180.5742 | μmol/L | 29.5939 | °C | 1022 | hPa | Humid | 28 | 1 | 0 | 21.754 | 125558.8994 | 289571.5369 | 59.9307 | 38.1
97346 | 2021-04-19 15:25 | 10.3415 | OXY_CH2 (PSt7-10) | 2021-02-12 16:14 | default | 180.6363 | μmol/L | 29.5632 | °C | 1023 | hPa | Humid | 28 | 1 | 0 | 21.761 | 125609.0147 | 289555.3881 | 59.9307 | 38.1
97356 | 2021-04-19 15:26 | 10.6749 | OXY_CH2 (PSt7-10) | 2021-02-12 16:14 | default | 180.6701 | μmol/L | 29.4836 | °C | 1023 | hPa | Humid | 28 | 1 | 0 | 21.786 | 125754.7314 | 289544.6511 | 59.9307 | 38.1
97366 | 2021-04-19 15:26 | 11.0082 | OXY_CH2 (PSt7-10) | 2021-02-12 16:14 | default | 179.8196 | μmol/L | 29.5755 | °C | 1022 | hPa | Humid | 28 | 1 | 0 | 21.808 | 125885.1951 | 289559.8412 | 59.9307 | 38.1
97376 | 2021-04-19 15:26 | 11.3412 | OXY_CH2 (PSt7-10) | 2021-02-12 16:14 | default | 180.0936 | μmol/L | 29.5142 | °C | 1023 | hPa | Humid | 28 | 1 | 0 | 21.812 | 125963.5171 | 289568.8238 | 59.9307 | 38.1
97386 | 2021-04-19 15:27 | 11.6741 | OXY_CH2 (PSt7-10) | 2021-02-12 16:14 | default | 179.2643 | μmol/L | 29.5939 | °C | 1022 | hPa | Humid | 28 | 1 | 0 | 21.837 | 126107.7466 | 289544.942 | 59.9307 | 38.1
97396 | 2021-04-19 15:27 | 12.0083 | OXY_CH2 (PSt7-10) | 2021-02-12 16:14 | default | 178.9608 | μmol/L | 29.5816 | °C | 1023 | hPa | Humid | 28 | 1 | 0 | 21.861 | 126237.0163 | 289543.0175 | 59.9307 | 38.1
97406 | 2021-04-19 15:27 | 12.3411 | OXY_CH2 (PSt7-10) | 2021-02-12 16:14 | default | 178.8495 | μmol/L | 29.5571 | °C | 1022 | hPa | Humid | 28 | 1 | 0 | 21.876 | 126338.8931 | 289543.3971 | 59.9307 | 38.1
97416 | 2021-04-19 15:28 | 12.6749 | OXY_CH2 (PSt7-10) | 2021-02-12 16:14 | default | 178.6759 | μmol/L | 29.5632 | °C | 1022 | hPa | Humid | 28 | 1 | 0 | 21.885 | 126406.8069 | 289532.9998 | 59.9307 | 38.1
97426 | 2021-04-19 15:28 | 13.0082 | OXY_CH2 (PSt7-10) | 2021-02-12 16:14 | default | 178.2385 | μmol/L | 29.5939 | °C | 1023 | hPa | Humid | 28 | 1 | 0 | 21.903 | 126487.9936 | 289513.2813 | 59.9307 | 38.1
97436 | 2021-04-19 15:28 | 13.3415 | OXY_CH2 (PSt7-10) | 2021-02-12 16:14 | default | 177.8572 | μmol/L | 29.5939 | °C | 1022 | hPa | Humid | 28 | 1 | 0 | 21.927 | 126655.2669 | 289514.5165 | 59.9307 | 38.1
97446 | 2021-04-19 15:29 | 13.6743 | OXY_CH2 (PSt7-10) | 2021-02-12 16:14 | default | 177.4672 | μmol/L | 29.6 | °C | 1022 | hPa | Humid | 28 | 1 | 0 | 21.95 | 126808.5907 | 289521.7428 | 59.9307 | 38.1
97456 | 2021-04-19 15:29 | 14.0074 | OXY_CH2 (PSt7-10) | 2021-02-12 16:14 | default | 177.2996 | μmol/L | 29.5877 | °C | 1022 | hPa | Humid | 28 | 1 | 0 | 21.965 | 126933.7183 | 289512.8361 | 59.9307 | 38.1
97466 | 2021-04-19 15:29 | 14.3415 | OXY_CH2 (PSt7-10) | 2021-02-12 16:14 | default | 176.8818 | μmol/L | 29.5877 | °C | 1022 | hPa | Humid | 28 | 1 | 0 | 21.992 | 127097.8419 | 289510.8578 | 59.9307 | 38.1
97476 | 2021-04-19 15:30 | 14.6745 | OXY_CH2 (PSt7-10) | 2021-02-12 16:14 | default | 176.5299 | μmol/L | 29.5755 | °C | 1022 | hPa | Humid | 28 | 1 | 0 | 22.019 | 127286.8117 | 289503.5299 | 59.9307 | 38.1
97486 | 2021-04-19 15:30 | 15.0078 | OXY_CH2 (PSt7-10) | 2021-02-12 16:14 | default | 176.6081 | μmol/L | 29.5387 | °C | 1023 | hPa | Humid | 28 | 1 | 0 | 22.027 | 127333.768 | 289501.2797 | 59.9307 | 38.1
97496 | 2021-04-19 15:30 | 15.3412 | OXY_CH2 (PSt7-10) | 2021-02-12 16:14 | default | 175.8486 | μmol/L | 29.5939 | °C | 1022 | hPa | Humid | 28 | 1 | 0 | 22.057 | 127482.965 | 289492.4187 | 59.9307 | 38.1
97506 | 2021-04-19 15:31 | 15.6745 | OXY_CH2 (PSt7-10) | 2021-02-12 16:14 | default | 175.5769 | μmol/L | 29.6367 | °C | 1022 | hPa | Humid | 28 | 1 | 0 | 22.06 | 127546.1977 | 289503.3752 | 59.9307 | 38.1