## Devices
Name | Type | Serial | FW-Version | Channels
SABD0002000012 | OXY-10 ST | SABD0002000012 | AAV2.0.0.13 | 10

## Sensors
Name | Analyte | Sensor ID | Sensor Type | Batch ID | Lot Nr | Created on
OXY_CH7 | O2 | 137830555 | PSt7-10 | 000000-000 | 0000-00 | 2021-02-16 12:13

## Oxygen Calibrations
Sensor | Calibration Date | Cal0 [°] | T0 | T0 Unit | Cal2nd [°] | T2nd | T2nd Unit | pATM | pATM Unit | O2Cal2nd | O2Cal2nd Unit | Environment | f1 | m | dKSV1 | dKSV2 | dPhi1 | dPhi2 | Is PreSens Calibration
OXY_CH7 (PSt7-10) | 2021-02-16 12:13 | 55.7 | 20 | °C | 22.21 | 20 | °C | 971 | hPa | 100 | %a.s. | Humid | 0.826 | 11.08 | 0.000401 | 0 | -0.01532 | -0.00012 | FALSE

## Annotations
Date | Delta T [min] | Device | Channel | User | Annotation

## Info
Software Version | 2.1.0.443
Exported at | 2021-04-19 16:05

## SABD0002000012, Ch 1
Id | Date | Delta T [min] | Sensor | Calibration | User | Oxygen | Oxygen Unit | Temperature | Temperature Unit | Pressure | Pressure Unit | Mode | Salinity [pmil] | User Signal Intensity | Error | Phase [°] | Amplitude [µV] | Reference Amplitude [µV] | Signal LED Current | Reference LED Current | Battery [V]
97521 | 2021-04-19 15:42 | 0 | OXY_CH7 (PSt7-10) | 2021-02-16 12:13 | default | 178.052 | μmol/L | 32.8428 | °C | 1023 | hPa | Humid | 28 | 1 | 0 | 20.87 | 137407.5847 | 286683.471 | 59.9307 | 49.4
97531 | 2021-04-19 15:42 | 0.3353 | OXY_CH7 (PSt7-10) | 2021-02-16 12:13 | default | 176.6936 | μmol/L | 32.8986 | °C | 1023 | hPa | Humid | 28 | 1 | 0 | 20.936 | 137854.6758 | 286679.0827 | 59.9307 | 49.4
97541 | 2021-04-19 15:42 | 0.66817 | OXY_CH7 (PSt7-10) | 2021-02-16 12:13 | default | 176.1514 | μmol/L | 32.818 | °C | 1023 | hPa | Humid | 28 | 1 | 0 | 20.999 | 138264.8016 | 286685.4975 | 59.9307 | 49.4
97551 | 2021-04-19 15:43 | 1.0017 | OXY_CH7 (PSt7-10) | 2021-02-16 12:13 | default | 175.3747 | μmol/L | 32.8056 | °C | 1023 | hPa | Humid | 28 | 1 | 0 | 21.053 | 138629.3896 | 286678.677 | 59.9307 | 49.4
97561 | 2021-04-19 15:43 | 1.3349 | OXY_CH7 (PSt7-10) | 2021-02-16 12:13 | default | 174.8788 | μmol/L | 32.7375 | °C | 1023 | hPa | Humid | 28 | 1 | 0 | 21.109 | 138990.4385 | 286651.4774 | 59.9307 | 49.4
97571 | 2021-04-19 15:43 | 1.6681 | OXY_CH7 (PSt7-10) | 2021-02-16 12:13 | default | 173.9707 | μmol/L | 32.7561 | °C | 1023 | hPa | Humid | 28 | 1 | 0 | 21.161 | 139317.3774 | 286656.9575 | 59.9307 | 49.4
97581 | 2021-04-19 15:44 | 2.0015 | OXY_CH7 (PSt7-10) | 2021-02-16 12:13 | default | 173.4497 | μmol/L | 32.7189 | °C | 1023 | hPa | Humid | 28 | 1 | 0 | 21.208 | 139624.8139 | 286667.9846 | 59.9307 | 49.4
97591 | 2021-04-19 15:44 | 2.3349 | OXY_CH7 (PSt7-10) | 2021-02-16 12:13 | default | 173.0443 | μmol/L | 32.6693 | °C | 1023 | hPa | Humid | 28 | 1 | 0 | 21.252 | 139894.5347 | 286644.7845 | 59.9307 | 49.4
97601 | 2021-04-19 15:44 | 2.6681 | OXY_CH7 (PSt7-10) | 2021-02-16 12:13 | default | 172.628 | μmol/L | 32.6135 | °C | 1023 | hPa | Humid | 28 | 1 | 0 | 21.299 | 140144.3614 | 286639.4756 | 59.9307 | 49.4
97611 | 2021-04-19 15:45 | 3.0014 | OXY_CH7 (PSt7-10) | 2021-02-16 12:13 | default | 172.0333 | μmol/L | 32.6135 | °C | 1023 | hPa | Humid | 28 | 1 | 0 | 21.338 | 140377.9223 | 286646.0595 | 59.9307 | 49.4
97621 | 2021-04-19 15:45 | 3.3347 | OXY_CH7 (PSt7-10) | 2021-02-16 12:13 | default | 171.7267 | μmol/L | 32.5578 | °C | 1023 | hPa | Humid | 28 | 1 | 0 | 21.378 | 140612.3692 | 286648.944 | 59.9307 | 49.4
97631 | 2021-04-19 15:45 | 3.6687 | OXY_CH7 (PSt7-10) | 2021-02-16 12:13 | default | 171.1392 | μmol/L | 32.5516 | °C | 1023 | hPa | Humid | 28 | 1 | 0 | 21.419 | 140831.9816 | 286638.9307 | 59.9307 | 49.4
97641 | 2021-04-19 15:46 | 4.0021 | OXY_CH7 (PSt7-10) | 2021-02-16 12:13 | default | 170.9253 | μmol/L | 32.4958 | °C | 1023 | hPa | Humid | 28 | 1 | 0 | 21.453 | 141026.5121 | 286647.7321 | 59.9307 | 49.4
97651 | 2021-04-19 15:46 | 4.3348 | OXY_CH7 (PSt7-10) | 2021-02-16 12:13 | default | 170.501 | μmol/L | 32.471 | °C | 1023 | hPa | Humid | 28 | 1 | 0 | 21.49 | 141227.0771 | 286651.6076 | 59.9307 | 49.4
97661 | 2021-04-19 15:46 | 4.6682 | OXY_CH7 (PSt7-10) | 2021-02-16 12:13 | default | 170.4866 | μmol/L | 32.3781 | °C | 1023 | hPa | Humid | 28 | 1 | 0 | 21.524 | 141425.0828 | 286637.9867 | 59.9307 | 49.4
97671 | 2021-04-19 15:47 | 5.0019 | OXY_CH7 (PSt7-10) | 2021-02-16 12:13 | default | 170.1058 | μmol/L | 32.3595 | °C | 1023 | hPa | Humid | 28 | 1 | 0 | 21.556 | 141598.7005 | 286644.1967 | 59.9307 | 49.4
97681 | 2021-04-19 15:47 | 5.3348 | OXY_CH7 (PSt7-10) | 2021-02-16 12:13 | default | 169.6125 | μmol/L | 32.3595 | °C | 1023 | hPa | Humid | 28 | 1 | 0 | 21.589 | 141777.9903 | 286648.8964 | 59.9307 | 49.4
97691 | 2021-04-19 15:47 | 5.6681 | OXY_CH7 (PSt7-10) | 2021-02-16 12:13 | default | 169.1774 | μmol/L | 32.3657 | °C | 1023 | hPa | Humid | 28 | 1 | 0 | 21.616 | 141929.5776 | 286646.1266 | 59.9307 | 49.4
97701 | 2021-04-19 15:48 | 6.0017 | OXY_CH7 (PSt7-10) | 2021-02-16 12:13 | default | 168.7887 | μmol/L | 32.3409 | °C | 1023 | hPa | Humid | 28 | 1 | 0 | 21.651 | 142106.1375 | 286635.409 | 59.9307 | 49.4
97711 | 2021-04-19 15:48 | 6.3348 | OXY_CH7 (PSt7-10) | 2021-02-16 12:13 | default | 168.8251 | μmol/L | 32.2666 | °C | 1023 | hPa | Humid | 28 | 1 | 0 | 21.675 | 142228.0381 | 286636.7026 | 59.9307 | 49.4
97721 | 2021-04-19 15:48 | 6.6681 | OXY_CH7 (PSt7-10) | 2021-02-16 12:13 | default | 168.5737 | μmol/L | 32.2356 | °C | 1023 | hPa | Humid | 28 | 1 | 0 | 21.703 | 142379.3916 | 286639.527 | 59.9307 | 49.4
97731 | 2021-04-19 15:49 | 7.0016 | OXY_CH7 (PSt7-10) | 2021-02-16 12:13 | default | 168.03 | μmol/L | 32.2604 | °C | 1023 | hPa | Humid | 28 | 1 | 0 | 21.731 | 142500.8435 | 286623.758 | 59.9307 | 49.4
97741 | 2021-04-19 15:49 | 7.3347 | OXY_CH7 (PSt7-10) | 2021-02-16 12:13 | default | 168.2347 | μmol/L | 32.1427 | °C | 1023 | hPa | Humid | 28 | 1 | 0 | 21.759 | 142524.21 | 286620.0231 | 59.9307 | 49.4
97751 | 2021-04-19 15:49 | 7.6683 | OXY_CH7 (PSt7-10) | 2021-02-16 12:13 | default | 167.9902 | μmol/L | 32.1303 | °C | 1023 | hPa | Humid | 28 | 1 | 0 | 21.78 | 142631.9646 | 286638.6845 | 59.9307 | 49.4
97761 | 2021-04-19 15:50 | 8.0017 | OXY_CH7 (PSt7-10) | 2021-02-16 12:13 | default | 167.5231 | μmol/L | 32.1241 | °C | 1023 | hPa | Humid | 28 | 1 | 0 | 21.814 | 142836.5624 | 286637.3159 | 59.9307 | 49.4
97771 | 2021-04-19 15:50 | 8.3354 | OXY_CH7 (PSt7-10) | 2021-02-16 12:13 | default | 167.377 | μmol/L | 32.0621 | °C | 1023 | hPa | Humid | 28 | 1 | 0 | 21.846 | 143019.2099 | 286630.4283 | 59.9307 | 49.4
97781 | 2021-04-19 15:50 | 8.668 | OXY_CH7 (PSt7-10) | 2021-02-16 12:13 | default | 166.7133 | μmol/L | 32.1055 | °C | 1023 | hPa | Humid | 28 | 1 | 0 | 21.876 | 143113.9142 | 286605.2349 | 59.9307 | 49.4
97791 | 2021-04-19 15:51 | 9.0019 | OXY_CH7 (PSt7-10) | 2021-02-16 12:13 | default | 166.4752 | μmol/L | 32.0559 | °C | 1023 | hPa | Humid | 28 | 1 | 0 | 21.91 | 143269.226 | 286635.7825 | 59.9307 | 49.4
97801 | 2021-04-19 15:51 | 9.3351 | OXY_CH7 (PSt7-10) | 2021-02-16 12:13 | default | 166.6769 | μmol/L | 31.9692 | °C | 1023 | hPa | Humid | 28 | 1 | 0 | 21.927 | 143370.5046 | 286628.6794 | 59.9307 | 49.4
97811 | 2021-04-19 15:51 | 9.6685 | OXY_CH7 (PSt7-10) | 2021-02-16 12:13 | default | 166.261 | μmol/L | 31.9878 | °C | 1023 | hPa | Humid | 28 | 1 | 0 | 21.949 | 143444.841 | 286634.2013 | 59.9307 | 49.4
97821 | 2021-04-19 15:52 | 10.0018 | OXY_CH7 (PSt7-10) | 2021-02-16 12:13 | default | 165.8756 | μmol/L | 31.9754 | °C | 1023 | hPa | Humid | 28 | 1 | 0 | 21.98 | 143502.5235 | 286634.2878 | 59.9307 | 49.4
97831 | 2021-04-19 15:52 | 10.3347 | OXY_CH7 (PSt7-10) | 2021-02-16 12:13 | default | 165.9256 | μmol/L | 31.901 | °C | 1023 | hPa | Humid | 28 | 1 | 0 | 22.003 | 143611.6869 | 286637.4552 | 59.9307 | 49.4
97841 | 2021-04-19 15:52 | 10.6683 | OXY_CH7 (PSt7-10) | 2021-02-16 12:13 | default | 165.7844 | μmol/L | 31.8329 | °C | 1023 | hPa | Humid | 28 | 1 | 0 | 22.037 | 143692.8842 | 286605.0365 | 59.9307 | 49.4
97851 | 2021-04-19 15:53 | 11.0017 | OXY_CH7 (PSt7-10) | 2021-02-16 12:13 | default | 165.542 | μmol/L | 31.8267 | °C | 1023 | hPa | Humid | 28 | 1 | 0 | 22.056 | 143800.2212 | 286611.2242 | 59.9307 | 49.4
97861 | 2021-04-19 15:53 | 11.3354 | OXY_CH7 (PSt7-10) | 2021-02-16 12:13 | default | 165.4991 | μmol/L | 31.7648 | °C | 1023 | hPa | Humid | 28 | 1 | 0 | 22.081 | 143782.8233 | 286638.6249 | 59.9307 | 49.4
97871 | 2021-04-19 15:53 | 11.668 | OXY_CH7 (PSt7-10) | 2021-02-16 12:13 | default | 165.2831 | μmol/L | 31.7648 | °C | 1023 | hPa | Humid | 28 | 1 | 0 | 22.096 | 143850.6793 | 286637.9024 | 59.9307 | 49.4
97881 | 2021-04-19 15:54 | 12.002 | OXY_CH7 (PSt7-10) | 2021-02-16 12:13 | default | 164.9585 | μmol/L | 31.7524 | °C | 1023 | hPa | Humid | 28 | 1 | 0 | 22.123 | 143924.4869 | 286626.0183 | 59.9307 | 49.4
97891 | 2021-04-19 15:54 | 12.3349 | OXY_CH7 (PSt7-10) | 2021-02-16 12:13 | default | 164.9961 | μmol/L | 31.6718 | °C | 1023 | hPa | Humid | 28 | 1 | 0 | 22.149 | 144005.3593 | 286620.0287 | 59.9307 | 49.4
97901 | 2021-04-19 15:54 | 12.6686 | OXY_CH7 (PSt7-10) | 2021-02-16 12:13 | default | 164.7297 | μmol/L | 31.6285 | °C | 1023 | hPa | Humid | 28 | 1 | 0 | 22.183 | 144132.7102 | 286619.9853 | 59.9307 | 49.4
97911 | 2021-04-19 15:55 | 13.0015 | OXY_CH7 (PSt7-10) | 2021-02-16 12:13 | default | 164.064 | μmol/L | 31.678 | °C | 1023 | hPa | Humid | 28 | 1 | 0 | 22.212 | 144249.4918 | 286605.8422 | 59.9307 | 49.4
97921 | 2021-04-19 15:55 | 13.3347 | OXY_CH7 (PSt7-10) | 2021-02-16 12:13 | default | 163.7087 | μmol/L | 31.6471 | °C | 1023 | hPa | Humid | 28 | 1 | 0 | 22.248 | 144335.8312 | 286629.0494 | 59.9307 | 49.4
97931 | 2021-04-19 15:55 | 13.6683 | OXY_CH7 (PSt7-10) | 2021-02-16 12:13 | default | 163.567 | μmol/L | 31.6161 | °C | 1023 | hPa | Humid | 28 | 1 | 0 | 22.269 | 144493.8127 | 286619.7335 | 59.9307 | 49.4
97941 | 2021-04-19 15:56 | 14.002 | OXY_CH7 (PSt7-10) | 2021-02-16 12:13 | default | 163.5305 | μmol/L | 31.5727 | °C | 1023 | hPa | Humid | 28 | 1 | 0 | 22.287 | 144249.1858 | 286616.7844 | 59.9307 | 49.4
97951 | 2021-04-19 15:56 | 14.3347 | OXY_CH7 (PSt7-10) | 2021-02-16 12:13 | default | 163.0181 | μmol/L | 31.5789 | °C | 1023 | hPa | Humid | 28 | 1 | 0 | 22.321 | 144470.7654 | 286605.2519 | 59.9307 | 49.4
97961 | 2021-04-19 15:56 | 14.6679 | OXY_CH7 (PSt7-10) | 2021-02-16 12:13 | default | 162.9001 | μmol/L | 31.5294 | °C | 1023 | hPa | Humid | 28 | 1 | 0 | 22.347 | 144607.8811 | 286609.8701 | 59.9307 | 49.4
97971 | 2021-04-19 15:57 | 15.0017 | OXY_CH7 (PSt7-10) | 2021-02-16 12:13 | default | 162.4353 | μmol/L | 31.5294 | °C | 1023 | hPa | Humid | 28 | 1 | 0 | 22.38 | 144733.3505 | 286609.943 | 59.9307 | 49.4
97981 | 2021-04-19 15:57 | 15.3347 | OXY_CH7 (PSt7-10) | 2021-02-16 12:13 | default | 162.1017 | μmol/L | 31.4922 | °C | 1023 | hPa | Humid | 28 | 1 | 0 | 22.417 | 144885.602 | 286592.6615 | 59.9307 | 49.4
97991 | 2021-04-19 15:57 | 15.6689 | OXY_CH7 (PSt7-10) | 2021-02-16 12:13 | default | 161.6683 | μmol/L | 31.4612 | °C | 1023 | hPa | Humid | 28 | 1 | 0 | 22.459 | 144901.0124 | 286584.8384 | 59.9307 | 49.4
98001 | 2021-04-19 15:58 | 16.0015 | OXY_CH7 (PSt7-10) | 2021-02-16 12:13 | default | 161.3334 | μmol/L | 31.4612 | °C | 1023 | hPa | Humid | 28 | 1 | 0 | 22.483 | 144912.6372 | 286586.6992 | 59.9307 | 49.4
98011 | 2021-04-19 15:58 | 16.3347 | OXY_CH7 (PSt7-10) | 2021-02-16 12:13 | default | 161.1505 | μmol/L | 31.4055 | °C | 1023 | hPa | Humid | 28 | 1 | 0 | 22.516 | 145087.2865 | 286581.2861 | 59.9307 | 49.4
98021 | 2021-04-19 15:58 | 16.6685 | OXY_CH7 (PSt7-10) | 2021-02-16 12:13 | default | 160.6005 | μmol/L | 31.4241 | °C | 1023 | hPa | Humid | 28 | 1 | 0 | 22.549 | 145160.7376 | 286581.8461 | 59.9307 | 49.4
98031 | 2021-04-19 15:59 | 17.0018 | OXY_CH7 (PSt7-10) | 2021-02-16 12:13 | default | 160.2495 | μmol/L | 31.4055 | °C | 1023 | hPa | Humid | 28 | 1 | 0 | 22.581 | 145217.6515 | 286576.9133 | 59.9307 | 49.4
98041 | 2021-04-19 15:59 | 17.3347 | OXY_CH7 (PSt7-10) | 2021-02-16 12:13 | default | 159.8081 | μmol/L | 31.4055 | °C | 1023 | hPa | Humid | 28 | 1 | 0 | 22.613 | 145282.729 | 286585.3443 | 59.9307 | 49.4
98051 | 2021-04-19 15:59 | 17.6684 | OXY_CH7 (PSt7-10) | 2021-02-16 12:13 | default | 159.4955 | μmol/L | 31.3683 | °C | 1023 | hPa | Humid | 28 | 1 | 0 | 22.649 | 145375.6309 | 286566.3651 | 59.9307 | 49.4
98061 | 2021-04-19 16:00 | 18.002 | OXY_CH7 (PSt7-10) | 2021-02-16 12:13 | default | 159.2111 | μmol/L | 31.3312 | °C | 1023 | hPa | Humid | 28 | 1 | 0 | 22.683 | 145475.4996 | 286569.4975 | 59.9307 | 49.4
98071 | 2021-04-19 16:00 | 18.3352 | OXY_CH7 (PSt7-10) | 2021-02-16 12:13 | default | 158.9987 | μmol/L | 31.2878 | °C | 1023 | hPa | Humid | 28 | 1 | 0 | 22.714 | 145555.0477 | 286572.8439 | 59.9307 | 49.4
98081 | 2021-04-19 16:00 | 18.6679 | OXY_CH7 (PSt7-10) | 2021-02-16 12:13 | default | 159.0677 | μmol/L | 31.2568 | °C | 1023 | hPa | Humid | 28 | 1 | 0 | 22.72 | 145348.2814 | 286556.4222 | 59.9307 | 49.4
98091 | 2021-04-19 16:01 | 19.0021 | OXY_CH7 (PSt7-10) | 2021-02-16 12:13 | default | 158.7593 | μmol/L | 31.2444 | °C | 1023 | hPa | Humid | 28 | 1 | 0 | 22.747 | 145497.9709 | 286563.934 | 59.9307 | 49.4
98101 | 2021-04-19 16:01 | 19.3349 | OXY_CH7 (PSt7-10) | 2021-02-16 12:13 | default | 158.4903 | μmol/L | 31.2073 | °C | 1023 | hPa | Humid | 28 | 1 | 0 | 22.78 | 145607.3835 | 286557.3464 | 59.9307 | 49.4
98111 | 2021-04-19 16:01 | 19.6685 | OXY_CH7 (PSt7-10) | 2021-02-16 12:13 | default | 157.8648 | μmol/L | 31.2382 | °C | 1023 | hPa | Humid | 28 | 1 | 0 | 22.815 | 145579.0863 | 286568.4777 | 59.9307 | 49.4
98121 | 2021-04-19 16:02 | 20.0018 | OXY_CH7 (PSt7-10) | 2021-02-16 12:13 | default | 157.7909 | μmol/L | 31.1639 | °C | 1023 | hPa | Humid | 28 | 1 | 0 | 22.847 | 145728.3759 | 286556.5096 | 59.9307 | 49.4
98131 | 2021-04-19 16:02 | 20.3354 | OXY_CH7 (PSt7-10) | 2021-02-16 12:13 | default | 157.4366 | μmol/L | 31.1701 | °C | 1023 | hPa | Humid | 28 | 1 | 0 | 22.871 | 145955.6374 | 286547.206 | 59.9307 | 49.4
98141 | 2021-04-19 16:02 | 20.6684 | OXY_CH7 (PSt7-10) | 2021-02-16 12:13 | default | 157.4063 | μmol/L | 31.0896 | °C | 1023 | hPa | Humid | 28 | 1 | 0 | 22.902 | 146075.6703 | 286543.2482 | 59.9307 | 49.4
98151 | 2021-04-19 16:03 | 21.0015 | OXY_CH7 (PSt7-10) | 2021-02-16 12:13 | default | 156.9534 | μmol/L | 31.1082 | °C | 1023 | hPa | Humid | 28 | 1 | 0 | 22.929 | 146202.1504 | 286545.7745 | 59.9307 | 49.4
98161 | 2021-04-19 16:03 | 21.3351 | OXY_CH7 (PSt7-10) | 2021-02-16 12:13 | default | 156.6637 | μmol/L | 31.0958 | °C | 1023 | hPa | Humid | 28 | 1 | 0 | 22.955 | 146242.2743 | 286554.1668 | 59.9307 | 49.4
98171 | 2021-04-19 16:03 | 21.6687 | OXY_CH7 (PSt7-10) | 2021-02-16 12:13 | default | 156.1655 | μmol/L | 31.102 | °C | 1023 | hPa | Humid | 28 | 1 | 0 | 22.99 | 146297.0809 | 286545.5504 | 59.9307 | 49.4
98181 | 2021-04-19 16:04 | 22.002 | OXY_CH7 (PSt7-10) | 2021-02-16 12:13 | default | 155.7949 | μmol/L | 31.0958 | °C | 1023 | hPa | Humid | 28 | 1 | 0 | 23.02 | 146445.2449 | 286515.1641 | 59.9307 | 49.4
98191 | 2021-04-19 16:04 | 22.335 | OXY_CH7 (PSt7-10) | 2021-02-16 12:13 | default | 155.5298 | μmol/L | 31.0648 | °C | 1023 | hPa | Humid | 28 | 1 | 0 | 23.051 | 146695.2324 | 286530.8902 | 59.9307 | 49.4