## Devices
Name | Type | Serial | FW-Version | Channels
SABD0002000012 | OXY-10 ST | SABD0002000012 | AAV2.0.0.13 | 10

## Sensors
Name | Analyte | Sensor ID | Sensor Type | Batch ID | Lot Nr | Created on
OXY_CH10 | O2 | 112302664 | PSt7-10 | 000000-000 | 0000-00 | 2021-02-16 12:17

## Oxygen Calibrations
Sensor | Calibration Date | Cal0 [°] | T0 | T0 Unit | Cal2nd [°] | T2nd | T2nd Unit | pATM | pATM Unit | O2Cal2nd | O2Cal2nd Unit | Environment | f1 | m | dKSV1 | dKSV2 | dPhi1 | dPhi2 | Is PreSens Calibration
OXY_CH10 (PSt7-10) | 2021-02-16 12:17 | 55.69 | 20 | °C | 22.38 | 20 | °C | 962 | hPa | 100 | %a.s. | Humid | 0.861 | 13.56 | 0.00035 | 0 | -0.02617 | 0 | FALSE

## Annotations
Date | Delta T [min] | Device | Channel | User | Annotation

## Info
Software Version | 2.1.0.443
Exported at | 2021-04-19 16:05

## SABD0002000012, Ch 1
Id | Date | Delta T [min] | Sensor | Calibration | User | Oxygen | Oxygen Unit | Temperature | Temperature Unit | Pressure | Pressure Unit | Mode | Salinity [pmil] | User Signal Intensity | Error | Phase [°] | Amplitude [µV] | Reference Amplitude [µV] | Signal LED Current | Reference LED Current | Battery [V]
97524 | 2021-04-19 15:42 | 0 | OXY_CH10 (PSt7-10) | 2021-02-16 12:17 | default | 182.0262 | μmol/L | 33.0376 | °C | 1023 | hPa | Humid | 29 | 0 | 0 | 20.529 | 123750.936 | 264784.578 | 32.55 | 27.7
97534 | 2021-04-19 15:42 | 0.32924 | OXY_CH10 (PSt7-10) | 2021-02-16 12:17 | default | 181.9074 | μmol/L | 32.9086 | °C | 1023 | hPa | Humid | 29 | 0 | 0 | 20.582 | 124078.8614 | 264770.0672 | 32.55 | 27.7
97544 | 2021-04-19 15:42 | 0.66285 | OXY_CH10 (PSt7-10) | 2021-02-16 12:17 | default | 180.9777 | μmol/L | 32.9148 | °C | 1023 | hPa | Humid | 29 | 0 | 0 | 20.637 | 124413.1992 | 264752.2341 | 32.55 | 27.7
97554 | 2021-04-19 15:43 | 0.99647 | OXY_CH10 (PSt7-10) | 2021-02-16 12:17 | default | 180.2708 | μmol/L | 32.8718 | °C | 1023 | hPa | Humid | 29 | 0 | 0 | 20.696 | 124766.5188 | 264734.1155 | 32.55 | 27.7
97564 | 2021-04-19 15:43 | 1.3297 | OXY_CH10 (PSt7-10) | 2021-02-16 12:17 | default | 179.6204 | μmol/L | 32.8534 | °C | 1023 | hPa | Humid | 29 | 0 | 0 | 20.743 | 125079.8977 | 264709.0289 | 32.55 | 27.7
97574 | 2021-04-19 15:43 | 1.663 | OXY_CH10 (PSt7-10) | 2021-02-16 12:17 | default | 179.1185 | μmol/L | 32.7981 | °C | 1023 | hPa | Humid | 29 | 0 | 0 | 20.794 | 125371.6499 | 264698.8278 | 32.55 | 27.7
97584 | 2021-04-19 15:44 | 1.9964 | OXY_CH10 (PSt7-10) | 2021-02-16 12:17 | default | 178.6594 | μmol/L | 32.7244 | °C | 1023 | hPa | Humid | 29 | 0 | 0 | 20.849 | 125688.5454 | 264702.0233 | 32.55 | 27.7
97594 | 2021-04-19 15:44 | 2.3293 | OXY_CH10 (PSt7-10) | 2021-02-16 12:17 | default | 178.2509 | μmol/L | 32.6814 | °C | 1023 | hPa | Humid | 29 | 0 | 0 | 20.89 | 125963.8792 | 264704.6007 | 32.55 | 27.7
97604 | 2021-04-19 15:44 | 2.6627 | OXY_CH10 (PSt7-10) | 2021-02-16 12:17 | default | 177.5999 | μmol/L | 32.62 | °C | 1023 | hPa | Humid | 29 | 0 | 0 | 20.953 | 126267.5687 | 264684.1055 | 32.55 | 27.7
97614 | 2021-04-19 15:45 | 2.996 | OXY_CH10 (PSt7-10) | 2021-02-16 12:17 | default | 176.7764 | μmol/L | 32.6323 | °C | 1023 | hPa | Humid | 29 | 0 | 0 | 21.001 | 126615.3366 | 264685.8082 | 32.55 | 27.7
97624 | 2021-04-19 15:45 | 3.3292 | OXY_CH10 (PSt7-10) | 2021-02-16 12:17 | default | 176.0875 | μmol/L | 32.6016 | °C | 1023 | hPa | Humid | 29 | 0 | 0 | 21.056 | 126946.4013 | 264683.6747 | 32.55 | 27.7
97634 | 2021-04-19 15:45 | 3.6633 | OXY_CH10 (PSt7-10) | 2021-02-16 12:17 | default | 175.4112 | μmol/L | 32.5525 | °C | 1023 | hPa | Humid | 29 | 0 | 0 | 21.117 | 127319.795 | 264684.3147 | 32.55 | 27.7
97644 | 2021-04-19 15:46 | 3.9966 | OXY_CH10 (PSt7-10) | 2021-02-16 12:17 | default | 174.8937 | μmol/L | 32.534 | °C | 1023 | hPa | Humid | 29 | 0 | 0 | 21.157 | 127593.1411 | 264684.6032 | 32.55 | 27.7
97654 | 2021-04-19 15:46 | 4.3294 | OXY_CH10 (PSt7-10) | 2021-02-16 12:17 | default | 174.3529 | μmol/L | 32.4726 | °C | 1023 | hPa | Humid | 29 | 0 | 0 | 21.214 | 127940.5535 | 264667.6329 | 32.55 | 27.7
97664 | 2021-04-19 15:46 | 4.6626 | OXY_CH10 (PSt7-10) | 2021-02-16 12:17 | default | 173.8581 | μmol/L | 32.4481 | °C | 1023 | hPa | Humid | 29 | 0 | 0 | 21.255 | 128210.3866 | 264677.8812 | 32.55 | 27.7
97674 | 2021-04-19 15:47 | 4.9966 | OXY_CH10 (PSt7-10) | 2021-02-16 12:17 | default | 173.5417 | μmol/L | 32.3744 | °C | 1023 | hPa | Humid | 29 | 0 | 0 | 21.302 | 128456.9114 | 264659.2928 | 32.55 | 27.7
97684 | 2021-04-19 15:47 | 5.3297 | OXY_CH10 (PSt7-10) | 2021-02-16 12:17 | default | 173.5017 | μmol/L | 32.3621 | °C | 1023 | hPa | Humid | 29 | 0 | 0 | 21.309 | 128532.5371 | 264653.508 | 32.55 | 27.7
97694 | 2021-04-19 15:47 | 5.6629 | OXY_CH10 (PSt7-10) | 2021-02-16 12:17 | default | 173.168 | μmol/L | 32.2946 | °C | 1023 | hPa | Humid | 29 | 0 | 0 | 21.355 | 128735.0713 | 264649.629 | 32.55 | 27.7
97704 | 2021-04-19 15:48 | 5.9961 | OXY_CH10 (PSt7-10) | 2021-02-16 12:17 | default | 173.2587 | μmol/L | 32.2639 | °C | 1023 | hPa | Humid | 29 | 0 | 0 | 21.36 | 128789.7145 | 264645.7746 | 32.55 | 27.7
97714 | 2021-04-19 15:48 | 6.3298 | OXY_CH10 (PSt7-10) | 2021-02-16 12:17 | default | 173.218 | μmol/L | 32.2209 | °C | 1023 | hPa | Humid | 29 | 0 | 0 | 21.378 | 128924.3438 | 264644.0625 | 32.55 | 27.7
97724 | 2021-04-19 15:48 | 6.6625 | OXY_CH10 (PSt7-10) | 2021-02-16 12:17 | default | 172.574 | μmol/L | 32.2025 | °C | 1023 | hPa | Humid | 29 | 0 | 0 | 21.427 | 129199.5096 | 264643.482 | 32.55 | 27.7
97734 | 2021-04-19 15:49 | 6.996 | OXY_CH10 (PSt7-10) | 2021-02-16 12:17 | default | 172.6302 | μmol/L | 32.1472 | °C | 1023 | hPa | Humid | 29 | 0 | 0 | 21.443 | 129225.2212 | 264642.6512 | 32.55 | 27.7
97744 | 2021-04-19 15:49 | 7.3294 | OXY_CH10 (PSt7-10) | 2021-02-16 12:17 | default | 172.3911 | μmol/L | 32.1411 | °C | 1023 | hPa | Humid | 29 | 0 | 0 | 21.461 | 129347.4718 | 264639.1123 | 32.55 | 27.7
97754 | 2021-04-19 15:49 | 7.6628 | OXY_CH10 (PSt7-10) | 2021-02-16 12:17 | default | 172.332 | μmol/L | 32.0735 | °C | 1023 | hPa | Humid | 29 | 0 | 0 | 21.489 | 129516.3736 | 264625.75 | 32.55 | 27.7
97764 | 2021-04-19 15:50 | 7.9964 | OXY_CH10 (PSt7-10) | 2021-02-16 12:17 | default | 172.0654 | μmol/L | 32.0305 | °C | 1023 | hPa | Humid | 29 | 0 | 0 | 21.522 | 129709.2634 | 264623.0423 | 32.55 | 27.7
97774 | 2021-04-19 15:50 | 8.3295 | OXY_CH10 (PSt7-10) | 2021-02-16 12:17 | default | 171.9263 | μmol/L | 32.006 | °C | 1023 | hPa | Humid | 29 | 0 | 0 | 21.54 | 129816.681 | 264629.8979 | 32.55 | 27.7
97784 | 2021-04-19 15:50 | 8.6631 | OXY_CH10 (PSt7-10) | 2021-02-16 12:17 | default | 171.4336 | μmol/L | 31.9998 | °C | 1023 | hPa | Humid | 29 | 0 | 0 | 21.575 | 129985.269 | 264634.7307 | 32.55 | 27.7
97794 | 2021-04-19 15:51 | 8.9965 | OXY_CH10 (PSt7-10) | 2021-02-16 12:17 | default | 171.3822 | μmol/L | 31.9814 | °C | 1023 | hPa | Humid | 29 | 0 | 0 | 21.585 | 130045.409 | 264629.5635 | 32.55 | 27.7
97804 | 2021-04-19 15:51 | 9.3298 | OXY_CH10 (PSt7-10) | 2021-02-16 12:17 | default | 171.6588 | μmol/L | 31.9016 | °C | 1023 | hPa | Humid | 29 | 0 | 0 | 21.595 | 130055.9096 | 264637.9676 | 32.55 | 27.7
97814 | 2021-04-19 15:51 | 9.6632 | OXY_CH10 (PSt7-10) | 2021-02-16 12:17 | default | 171.4247 | μmol/L | 31.8893 | °C | 1023 | hPa | Humid | 29 | 0 | 0 | 21.615 | 130208.5788 | 264651.9149 | 32.55 | 27.7
97824 | 2021-04-19 15:52 | 9.9959 | OXY_CH10 (PSt7-10) | 2021-02-16 12:17 | default | 170.8747 | μmol/L | 31.8832 | °C | 1023 | hPa | Humid | 29 | 0 | 0 | 21.654 | 130435.7962 | 264611.4534 | 32.55 | 27.7
97834 | 2021-04-19 15:52 | 10.3295 | OXY_CH10 (PSt7-10) | 2021-02-16 12:17 | default | 170.7028 | μmol/L | 31.8034 | °C | 1023 | hPa | Humid | 29 | 0 | 0 | 21.694 | 130663.2942 | 264619.3336 | 32.55 | 27.7
97844 | 2021-04-19 15:52 | 10.663 | OXY_CH10 (PSt7-10) | 2021-02-16 12:17 | default | 170.7995 | μmol/L | 31.7543 | °C | 1023 | hPa | Humid | 29 | 0 | 0 | 21.705 | 130694.7459 | 264622.3412 | 32.55 | 27.7
97854 | 2021-04-19 15:53 | 10.9965 | OXY_CH10 (PSt7-10) | 2021-02-16 12:17 | default | 170.5504 | μmol/L | 31.7788 | °C | 1023 | hPa | Humid | 29 | 0 | 0 | 21.713 | 130748.2731 | 264614.4149 | 32.55 | 27.7
97864 | 2021-04-19 15:53 | 11.3297 | OXY_CH10 (PSt7-10) | 2021-02-16 12:17 | default | 170.6312 | μmol/L | 31.699 | °C | 1023 | hPa | Humid | 29 | 0 | 0 | 21.736 | 130890.7411 | 264626.4852 | 32.55 | 27.7
97874 | 2021-04-19 15:53 | 11.6629 | OXY_CH10 (PSt7-10) | 2021-02-16 12:17 | default | 170.4316 | μmol/L | 31.6806 | °C | 1023 | hPa | Humid | 29 | 0 | 0 | 21.756 | 130998.6573 | 264619.7399 | 32.55 | 27.7
97884 | 2021-04-19 15:54 | 11.9961 | OXY_CH10 (PSt7-10) | 2021-02-16 12:17 | default | 170.3444 | μmol/L | 31.6438 | °C | 1023 | hPa | Humid | 29 | 0 | 0 | 21.775 | 131075.7951 | 264610.3325 | 32.55 | 27.7
97894 | 2021-04-19 15:54 | 12.3297 | OXY_CH10 (PSt7-10) | 2021-02-16 12:17 | default | 170.1333 | μmol/L | 31.6192 | °C | 1023 | hPa | Humid | 29 | 0 | 0 | 21.798 | 131189.2146 | 264601.1248 | 32.55 | 27.7
97904 | 2021-04-19 15:54 | 12.6628 | OXY_CH10 (PSt7-10) | 2021-02-16 12:17 | default | 169.682 | μmol/L | 31.6376 | °C | 1023 | hPa | Humid | 29 | 0 | 0 | 21.822 | 131338.9355 | 264612.6342 | 32.55 | 27.7
97914 | 2021-04-19 15:55 | 12.996 | OXY_CH10 (PSt7-10) | 2021-02-16 12:17 | default | 169.3866 | μmol/L | 31.6069 | °C | 1023 | hPa | Humid | 29 | 0 | 0 | 21.853 | 131528.9304 | 264610.9108 | 32.55 | 27.7
97924 | 2021-04-19 15:55 | 13.3292 | OXY_CH10 (PSt7-10) | 2021-02-16 12:17 | default | 169.3379 | μmol/L | 31.5517 | °C | 1023 | hPa | Humid | 29 | 0 | 0 | 21.876 | 131695.4203 | 264610.5519 | 32.55 | 27.7
97934 | 2021-04-19 15:55 | 13.6631 | OXY_CH10 (PSt7-10) | 2021-02-16 12:17 | default | 169.2332 | μmol/L | 31.4903 | °C | 1023 | hPa | Humid | 29 | 0 | 0 | 21.905 | 131869.0444 | 264600.6308 | 32.55 | 27.7
97944 | 2021-04-19 15:56 | 13.9965 | OXY_CH10 (PSt7-10) | 2021-02-16 12:17 | default | 168.9372 | μmol/L | 31.4964 | °C | 1023 | hPa | Humid | 29 | 0 | 0 | 21.923 | 131977.4617 | 264597.0483 | 32.55 | 27.7
97954 | 2021-04-19 15:56 | 14.3294 | OXY_CH10 (PSt7-10) | 2021-02-16 12:17 | default | 168.6995 | μmol/L | 31.4719 | °C | 1023 | hPa | Humid | 29 | 0 | 0 | 21.948 | 132102.3802 | 264589.2605 | 32.55 | 27.7
97964 | 2021-04-19 15:56 | 14.6633 | OXY_CH10 (PSt7-10) | 2021-02-16 12:17 | default | 168.5763 | μmol/L | 31.4535 | °C | 1023 | hPa | Humid | 29 | 0 | 0 | 21.963 | 132193.4173 | 264581.742 | 32.55 | 27.7
97974 | 2021-04-19 15:57 | 14.9963 | OXY_CH10 (PSt7-10) | 2021-02-16 12:17 | default | 168.5927 | μmol/L | 31.4166 | °C | 1023 | hPa | Humid | 29 | 0 | 0 | 21.975 | 132242.2938 | 264594.6168 | 32.55 | 27.7
97984 | 2021-04-19 15:57 | 15.3299 | OXY_CH10 (PSt7-10) | 2021-02-16 12:17 | default | 168.6674 | μmol/L | 31.3798 | °C | 1023 | hPa | Humid | 29 | 0 | 0 | 21.983 | 132279.9302 | 264580.6663 | 32.55 | 27.7
97994 | 2021-04-19 15:57 | 15.6627 | OXY_CH10 (PSt7-10) | 2021-02-16 12:17 | default | 168.8963 | μmol/L | 31.3246 | °C | 1023 | hPa | Humid | 29 | 0 | 0 | 21.987 | 132282.5269 | 264573.346 | 32.55 | 27.7
98004 | 2021-04-19 15:58 | 15.9959 | OXY_CH10 (PSt7-10) | 2021-02-16 12:17 | default | 168.3084 | μmol/L | 31.3675 | °C | 1023 | hPa | Humid | 29 | 0 | 0 | 22.012 | 132429.2404 | 264579.8311 | 32.55 | 27.7
98014 | 2021-04-19 15:58 | 16.3294 | OXY_CH10 (PSt7-10) | 2021-02-16 12:17 | default | 168.2082 | μmol/L | 31.3307 | °C | 1023 | hPa | Humid | 29 | 0 | 0 | 22.032 | 132514.6292 | 264573.4497 | 32.55 | 27.7
98024 | 2021-04-19 15:58 | 16.663 | OXY_CH10 (PSt7-10) | 2021-02-16 12:17 | default | 168.1873 | μmol/L | 31.3123 | °C | 1023 | hPa | Humid | 29 | 0 | 0 | 22.04 | 132471.9895 | 264559.264 | 32.55 | 27.7
98034 | 2021-04-19 15:59 | 16.996 | OXY_CH10 (PSt7-10) | 2021-02-16 12:17 | default | 168.4114 | μmol/L | 31.2325 | °C | 1023 | hPa | Humid | 29 | 0 | 0 | 22.053 | 132554.7282 | 264562.6425 | 32.55 | 27.7
98044 | 2021-04-19 15:59 | 17.3296 | OXY_CH10 (PSt7-10) | 2021-02-16 12:17 | default | 167.8042 | μmol/L | 31.2264 | °C | 1023 | hPa | Humid | 29 | 0 | 0 | 22.097 | 132772.3406 | 264570.6329 | 32.55 | 27.7
98054 | 2021-04-19 15:59 | 17.663 | OXY_CH10 (PSt7-10) | 2021-02-16 12:17 | default | 167.2575 | μmol/L | 31.2202 | °C | 1023 | hPa | Humid | 29 | 0 | 0 | 22.137 | 133026.9641 | 264546.3841 | 32.55 | 27.7
98064 | 2021-04-19 16:00 | 17.9962 | OXY_CH10 (PSt7-10) | 2021-02-16 12:17 | default | 167.0863 | μmol/L | 31.1834 | °C | 1023 | hPa | Humid | 29 | 0 | 0 | 22.162 | 133228.6052 | 264555.1645 | 32.55 | 27.7
98074 | 2021-04-19 16:00 | 18.33 | OXY_CH10 (PSt7-10) | 2021-02-16 12:17 | default | 166.4253 | μmol/L | 31.1834 | °C | 1023 | hPa | Humid | 29 | 0 | 0 | 22.208 | 133515.4904 | 264555.5419 | 32.55 | 27.7
98084 | 2021-04-19 16:00 | 18.6632 | OXY_CH10 (PSt7-10) | 2021-02-16 12:17 | default | 166.1328 | μmol/L | 31.165 | °C | 1023 | hPa | Humid | 29 | 0 | 0 | 22.235 | 133706.88 | 264551.4052 | 32.55 | 27.7
98094 | 2021-04-19 16:01 | 18.9962 | OXY_CH10 (PSt7-10) | 2021-02-16 12:17 | default | 165.9545 | μmol/L | 31.1159 | °C | 1023 | hPa | Humid | 29 | 0 | 0 | 22.265 | 133881.2751 | 264552.374 | 32.55 | 27.7
98104 | 2021-04-19 16:01 | 19.3299 | OXY_CH10 (PSt7-10) | 2021-02-16 12:17 | default | 165.7691 | μmol/L | 31.1159 | °C | 1023 | hPa | Humid | 29 | 0 | 0 | 22.278 | 133910.4838 | 264548.1587 | 32.55 | 27.7
98114 | 2021-04-19 16:01 | 19.663 | OXY_CH10 (PSt7-10) | 2021-02-16 12:17 | default | 165.7731 | μmol/L | 31.0422 | °C | 1023 | hPa | Humid | 29 | 0 | 0 | 22.304 | 134066.9114 | 264554.1195 | 32.55 | 27.7
98124 | 2021-04-19 16:02 | 19.996 | OXY_CH10 (PSt7-10) | 2021-02-16 12:17 | default | 165.5507 | μmol/L | 31.0299 | °C | 1023 | hPa | Humid | 29 | 0 | 0 | 22.324 | 134211.8456 | 264543.0273 | 32.55 | 27.7
98134 | 2021-04-19 16:02 | 20.3298 | OXY_CH10 (PSt7-10) | 2021-02-16 12:17 | default | 165.1869 | μmol/L | 31.0177 | °C | 1023 | hPa | Humid | 29 | 0 | 0 | 22.354 | 134398.7023 | 264530.441 | 32.55 | 27.7
98144 | 2021-04-19 16:02 | 20.6629 | OXY_CH10 (PSt7-10) | 2021-02-16 12:17 | default | 164.8416 | μmol/L | 31.0299 | °C | 1023 | hPa | Humid | 29 | 0 | 0 | 22.374 | 134489.3329 | 264540.4466 | 32.55 | 27.7
98154 | 2021-04-19 16:03 | 20.9962 | OXY_CH10 (PSt7-10) | 2021-02-16 12:17 | default | 164.8398 | μmol/L | 30.9379 | °C | 1023 | hPa | Humid | 29 | 0 | 0 | 22.407 | 134695.0629 | 264539.5258 | 32.55 | 27.7
98164 | 2021-04-19 16:03 | 21.3296 | OXY_CH10 (PSt7-10) | 2021-02-16 12:17 | default | 164.5661 | μmol/L | 30.9502 | °C | 1023 | hPa | Humid | 29 | 0 | 0 | 22.422 | 134791.6448 | 264521.4869 | 32.55 | 27.7
98174 | 2021-04-19 16:03 | 21.6628 | OXY_CH10 (PSt7-10) | 2021-02-16 12:17 | default | 164.3969 | μmol/L | 30.9502 | °C | 1023 | hPa | Humid | 29 | 0 | 0 | 22.434 | 134854.951 | 264507.1927 | 32.55 | 27.7
98184 | 2021-04-19 16:04 | 21.9958 | OXY_CH10 (PSt7-10) | 2021-02-16 12:17 | default | 164.2951 | μmol/L | 30.9256 | °C | 1023 | hPa | Humid | 29 | 0 | 0 | 22.45 | 134942.6899 | 264519.1284 | 32.55 | 27.7