## Devices
Name | Type | Serial | FW-Version | Channels
SABD0002000012 | OXY-10 ST | SABD0002000012 | AAV2.0.0.13 | 10

## Sensors
Name | Analyte | Sensor ID | Sensor Type | Batch ID | Lot Nr | Created on
OXY_CH6 | O2 | 135500067 | PSt7-10 | 000000-000 | 0000-00 | 2021-02-16 12:12

## Oxygen Calibrations
Sensor | Calibration Date | Cal0 [°] | T0 | T0 Unit | Cal2nd [°] | T2nd | T2nd Unit | pATM | pATM Unit | O2Cal2nd | O2Cal2nd Unit | Environment | f1 | m | dKSV1 | dKSV2 | dPhi1 | dPhi2 | Is PreSens Calibration
OXY_CH6 (PSt7-10) | 2021-02-16 12:12 | 55.63 | 20 | °C | 22.17 | 20 | °C | 971 | hPa | 100 | %a.s. | Humid | 0.826 | 11.08 | 0.000401 | 0 | -0.01532 | -0.00012 | FALSE

## Annotations
Date | Delta T [min] | Device | Channel | User | Annotation

## Info
Software Version | 2.1.0.443
Exported at | 2021-04-23 14:10

## SABD0002000012, Ch 1
Id | Date | Delta T [min] | Sensor | Calibration | User | Oxygen | Oxygen Unit | Temperature | Temperature Unit | Pressure | Pressure Unit | Mode | Salinity [pmil] | User Signal Intensity | Error | Phase [°] | Amplitude [µV] | Reference Amplitude [µV] | Signal LED Current | Reference LED Current | Battery [V]
104242 | 2021-04-23 13:49 | 0 | OXY_CH6 (PSt7-10) | 2021-02-16 12:12 | default | 193.9778 | μmol/L | 30.198 | °C | 1012 | hPa | Humid | 28 | 0 | 0 | 20.779 | 96725.5539 | 295010.1407 | 30.45 | 114.2
104252 | 2021-04-23 13:49 | 0.33574 | OXY_CH6 (PSt7-10) | 2021-02-16 12:12 | default | 193.118 | μmol/L | 30.1672 | °C | 1012 | hPa | Humid | 28 | 0 | 0 | 20.839 | 97078.5456 | 295011.8093 | 30.45 | 114.2
104262 | 2021-04-23 13:50 | 0.66886 | OXY_CH6 (PSt7-10) | 2021-02-16 12:12 | default | 192.2126 | μmol/L | 30.2104 | °C | 1012 | hPa | Humid | 28 | 0 | 0 | 20.877 | 97315.4837 | 294999.8738 | 30.45 | 114.2
104272 | 2021-04-23 13:50 | 1.0027 | OXY_CH6 (PSt7-10) | 2021-02-16 12:12 | default | 191.4058 | μmol/L | 30.2165 | °C | 1012 | hPa | Humid | 28 | 0 | 0 | 20.922 | 97545.7069 | 294978.3406 | 30.45 | 114.2
104282 | 2021-04-23 13:50 | 1.3357 | OXY_CH6 (PSt7-10) | 2021-02-16 12:12 | default | 190.5452 | μmol/L | 30.1795 | °C | 1012 | hPa | Humid | 28 | 0 | 0 | 20.985 | 97828.4914 | 294988.5513 | 30.45 | 114.2
104292 | 2021-04-23 13:51 | 1.6688 | OXY_CH6 (PSt7-10) | 2021-02-16 12:12 | default | 190.2965 | μmol/L | 30.0809 | °C | 1012 | hPa | Humid | 28 | 0 | 0 | 21.033 | 98106.0618 | 294984.5597 | 30.45 | 114.2
104302 | 2021-04-23 13:51 | 2.0027 | OXY_CH6 (PSt7-10) | 2021-02-16 12:12 | default | 189.6509 | μmol/L | 30.0932 | °C | 1012 | hPa | Humid | 28 | 0 | 0 | 21.067 | 98291.9297 | 294969.6872 | 30.45 | 114.2
104312 | 2021-04-23 13:51 | 2.3355 | OXY_CH6 (PSt7-10) | 2021-02-16 12:12 | default | 188.9303 | μmol/L | 30.1487 | °C | 1012 | hPa | Humid | 28 | 0 | 0 | 21.091 | 98420.488 | 294967.3484 | 30.45 | 114.2
104322 | 2021-04-23 13:52 | 2.6694 | OXY_CH6 (PSt7-10) | 2021-02-16 12:12 | default | 188.5793 | μmol/L | 30.1425 | °C | 1012 | hPa | Humid | 28 | 0 | 0 | 21.114 | 98538.7088 | 294946.6659 | 30.45 | 114.2
104332 | 2021-04-23 13:52 | 3.0026 | OXY_CH6 (PSt7-10) | 2021-02-16 12:12 | default | 188.0483 | μmol/L | 30.1241 | °C | 1012 | hPa | Humid | 28 | 0 | 0 | 21.152 | 98732.6874 | 294941.1538 | 30.45 | 114.2
104342 | 2021-04-23 13:52 | 3.3356 | OXY_CH6 (PSt7-10) | 2021-02-16 12:12 | default | 187.7238 | μmol/L | 30.0871 | °C | 1012 | hPa | Humid | 28 | 0 | 0 | 21.184 | 98879.9232 | 294934.8567 | 30.45 | 114.2
104352 | 2021-04-23 13:53 | 3.6695 | OXY_CH6 (PSt7-10) | 2021-02-16 12:12 | default | 186.9183 | μmol/L | 30.1179 | °C | 1012 | hPa | Humid | 28 | 0 | 0 | 21.222 | 99014.2486 | 294937.1743 | 30.45 | 114.2
104362 | 2021-04-23 13:53 | 4.0022 | OXY_CH6 (PSt7-10) | 2021-02-16 12:12 | default | 185.8928 | μmol/L | 30.1857 | °C | 1012 | hPa | Humid | 28 | 0 | 0 | 21.261 | 99200.72 | 294918.8832 | 30.45 | 114.2
104372 | 2021-04-23 13:53 | 4.3355 | OXY_CH6 (PSt7-10) | 2021-02-16 12:12 | default | 185.6556 | μmol/L | 30.1487 | °C | 1012 | hPa | Humid | 28 | 0 | 0 | 21.288 | 99335.6004 | 294912.9556 | 30.45 | 114.2
104382 | 2021-04-23 13:54 | 4.6694 | OXY_CH6 (PSt7-10) | 2021-02-16 12:12 | default | 185.2977 | μmol/L | 30.198 | °C | 1012 | hPa | Humid | 28 | 0 | 0 | 21.293 | 99367.5159 | 294912.0752 | 30.45 | 114.2
104392 | 2021-04-23 13:54 | 5.0024 | OXY_CH6 (PSt7-10) | 2021-02-16 12:12 | default | 185.2107 | μmol/L | 30.1549 | °C | 1012 | hPa | Humid | 28 | 0 | 0 | 21.313 | 99469.3628 | 294898.56 | 30.45 | 114.2
104402 | 2021-04-23 13:54 | 5.3362 | OXY_CH6 (PSt7-10) | 2021-02-16 12:12 | default | 184.8913 | μmol/L | 30.1241 | °C | 1012 | hPa | Humid | 28 | 0 | 0 | 21.343 | 99610.1366 | 294904.9609 | 30.45 | 114.2
104412 | 2021-04-23 13:55 | 5.6692 | OXY_CH6 (PSt7-10) | 2021-02-16 12:12 | default | 184.0429 | μmol/L | 30.1857 | °C | 1012 | hPa | Humid | 28 | 0 | 0 | 21.374 | 99744.4329 | 294902.8683 | 30.45 | 114.2
104422 | 2021-04-23 13:55 | 6.0022 | OXY_CH6 (PSt7-10) | 2021-02-16 12:12 | default | 183.8478 | μmol/L | 30.1857 | °C | 1012 | hPa | Humid | 28 | 0 | 0 | 21.386 | 99873.7581 | 294896.7548 | 30.45 | 114.2
104432 | 2021-04-23 13:55 | 6.3354 | OXY_CH6 (PSt7-10) | 2021-02-16 12:12 | default | 183.3808 | μmol/L | 30.1734 | °C | 1012 | hPa | Humid | 28 | 0 | 0 | 21.419 | 99987.4798 | 294875.911 | 30.45 | 114.2
104442 | 2021-04-23 13:56 | 6.6695 | OXY_CH6 (PSt7-10) | 2021-02-16 12:12 | default | 183.0105 | μmol/L | 30.1672 | °C | 1012 | hPa | Humid | 28 | 0 | 0 | 21.444 | 100135.3441 | 294877.7591 | 30.45 | 114.2
104452 | 2021-04-23 13:56 | 7.0027 | OXY_CH6 (PSt7-10) | 2021-02-16 12:12 | default | 182.8092 | μmol/L | 30.1364 | °C | 1012 | hPa | Humid | 28 | 0 | 0 | 21.467 | 100279.4439 | 294867.1899 | 30.45 | 114.2
104462 | 2021-04-23 13:56 | 7.336 | OXY_CH6 (PSt7-10) | 2021-02-16 12:12 | default | 182.3974 | μmol/L | 30.1117 | °C | 1012 | hPa | Humid | 28 | 0 | 0 | 21.501 | 100417.2978 | 294861.6688 | 30.45 | 114.2
104472 | 2021-04-23 13:57 | 7.6691 | OXY_CH6 (PSt7-10) | 2021-02-16 12:12 | default | 182.0172 | μmol/L | 30.0932 | °C | 1012 | hPa | Humid | 28 | 0 | 0 | 21.531 | 100565.825 | 294857.3513 | 30.45 | 114.2
104482 | 2021-04-23 13:57 | 8.0023 | OXY_CH6 (PSt7-10) | 2021-02-16 12:12 | default | 181.7754 | μmol/L | 30.1549 | °C | 1012 | hPa | Humid | 28 | 0 | 0 | 21.525 | 100574.4082 | 294861.7136 | 30.45 | 114.2
104492 | 2021-04-23 13:57 | 8.3359 | OXY_CH6 (PSt7-10) | 2021-02-16 12:12 | default | 182.0211 | μmol/L | 30.1364 | °C | 1012 | hPa | Humid | 28 | 0 | 0 | 21.516 | 100580.5565 | 294860.581 | 30.45 | 114.2
104502 | 2021-04-23 13:58 | 8.6691 | OXY_CH6 (PSt7-10) | 2021-02-16 12:12 | default | 182.5999 | μmol/L | 30.0193 | °C | 1012 | hPa | Humid | 28 | 0 | 0 | 21.52 | 100608.9159 | 294852.1541 | 30.45 | 114.2
104512 | 2021-04-23 13:58 | 9.0022 | OXY_CH6 (PSt7-10) | 2021-02-16 12:12 | default | 182.3461 | μmol/L | 30.0069 | °C | 1012 | hPa | Humid | 28 | 0 | 0 | 21.54 | 100668.6068 | 294834.3512 | 30.45 | 114.2
104522 | 2021-04-23 13:58 | 9.3361 | OXY_CH6 (PSt7-10) | 2021-02-16 12:12 | default | 181.6683 | μmol/L | 30.0809 | °C | 1012 | hPa | Humid | 28 | 0 | 0 | 21.557 | 100745.1767 | 294832.0308 | 30.45 | 114.2
104532 | 2021-04-23 13:59 | 9.6694 | OXY_CH6 (PSt7-10) | 2021-02-16 12:12 | default | 180.9751 | μmol/L | 30.1056 | °C | 1012 | hPa | Humid | 28 | 0 | 0 | 21.592 | 100888.3205 | 294837.9878 | 30.45 | 114.2
104542 | 2021-04-23 13:59 | 10.0023 | OXY_CH6 (PSt7-10) | 2021-02-16 12:12 | default | 181.191 | μmol/L | 30.0747 | °C | 1012 | hPa | Humid | 28 | 0 | 0 | 21.589 | 100868.6277 | 294828.896 | 30.45 | 114.2
104552 | 2021-04-23 13:59 | 10.3362 | OXY_CH6 (PSt7-10) | 2021-02-16 12:12 | default | 180.9874 | μmol/L | 30.0624 | °C | 1012 | hPa | Humid | 28 | 0 | 0 | 21.606 | 100927.223 | 294822.296 | 30.45 | 114.2
104562 | 2021-04-23 14:00 | 10.6691 | OXY_CH6 (PSt7-10) | 2021-02-16 12:12 | default | 181.5331 | μmol/L | 30.0501 | °C | 1012 | hPa | Humid | 28 | 0 | 0 | 21.576 | 100794.7622 | 294808.2216 | 30.45 | 114.2
104572 | 2021-04-23 14:00 | 11.0029 | OXY_CH6 (PSt7-10) | 2021-02-16 12:12 | default | 181.9033 | μmol/L | 30.0994 | °C | 1012 | hPa | Humid | 28 | 0 | 0 | 21.536 | 100721.501 | 294814.4635 | 30.45 | 114.2
104582 | 2021-04-23 14:00 | 11.3354 | OXY_CH6 (PSt7-10) | 2021-02-16 12:12 | default | 182.2928 | μmol/L | 30.0254 | °C | 1012 | hPa | Humid | 28 | 0 | 0 | 21.537 | 100741.4096 | 294793.7934 | 30.45 | 114.2
104592 | 2021-04-23 14:01 | 11.6695 | OXY_CH6 (PSt7-10) | 2021-02-16 12:12 | default | 181.7107 | μmol/L | 30.0439 | °C | 1012 | hPa | Humid | 28 | 0 | 0 | 21.567 | 100842.1342 | 294791.5624 | 30.45 | 114.2
104602 | 2021-04-23 14:01 | 12.0024 | OXY_CH6 (PSt7-10) | 2021-02-16 12:12 | default | 182.9999 | μmol/L | 29.97 | °C | 1012 | hPa | Humid | 28 | 0 | 0 | 21.512 | 100606.5616 | 294793.0687 | 30.45 | 114.2
104612 | 2021-04-23 14:01 | 12.3361 | OXY_CH6 (PSt7-10) | 2021-02-16 12:12 | default | 182.7776 | μmol/L | 29.9576 | °C | 1012 | hPa | Humid | 28 | 0 | 0 | 21.53 | 100614.2612 | 294800.9522 | 30.45 | 114.2
104622 | 2021-04-23 14:02 | 12.6692 | OXY_CH6 (PSt7-10) | 2021-02-16 12:12 | default | 182.6871 | μmol/L | 29.9946 | °C | 1012 | hPa | Humid | 28 | 0 | 0 | 21.523 | 100596.8842 | 294774.8109 | 30.45 | 114.2
104632 | 2021-04-23 14:02 | 13.0025 | OXY_CH6 (PSt7-10) | 2021-02-16 12:12 | default | 182.4077 | μmol/L | 30.0747 | °C | 1012 | hPa | Humid | 28 | 0 | 0 | 21.513 | 100583.7043 | 294764.8985 | 30.45 | 114.2
104642 | 2021-04-23 14:02 | 13.3354 | OXY_CH6 (PSt7-10) | 2021-02-16 12:12 | default | 182.3899 | μmol/L | 30.0809 | °C | 1012 | hPa | Humid | 28 | 0 | 0 | 21.512 | 100594.7963 | 294768.3115 | 30.45 | 114.2
104652 | 2021-04-23 14:03 | 13.6691 | OXY_CH6 (PSt7-10) | 2021-02-16 12:12 | default | 182.3434 | μmol/L | 30.0747 | °C | 1012 | hPa | Humid | 28 | 0 | 0 | 21.517 | 100592.0667 | 294768.0158 | 30.45 | 114.2
104662 | 2021-04-23 14:03 | 14.0023 | OXY_CH6 (PSt7-10) | 2021-02-16 12:12 | default | 182.1633 | μmol/L | 30.0871 | °C | 1012 | hPa | Humid | 28 | 0 | 0 | 21.524 | 100618.2527 | 294754.1306 | 30.45 | 114.2
104672 | 2021-04-23 14:03 | 14.336 | OXY_CH6 (PSt7-10) | 2021-02-16 12:12 | default | 182.0865 | μmol/L | 30.0747 | °C | 1012 | hPa | Humid | 28 | 0 | 0 | 21.533 | 100666.7091 | 294748.6163 | 30.45 | 114.2
104682 | 2021-04-23 14:04 | 14.6695 | OXY_CH6 (PSt7-10) | 2021-02-16 12:12 | default | 181.8387 | μmol/L | 30.0439 | °C | 1012 | hPa | Humid | 28 | 0 | 0 | 21.559 | 100802.0556 | 294746.2168 | 30.45 | 114.2
104692 | 2021-04-23 14:04 | 15.0027 | OXY_CH6 (PSt7-10) | 2021-02-16 12:12 | default | 182.1501 | μmol/L | 30.0193 | °C | 1012 | hPa | Humid | 28 | 0 | 0 | 21.548 | 100746.3475 | 294737.2696 | 30.45 | 114.2
104702 | 2021-04-23 14:04 | 15.3359 | OXY_CH6 (PSt7-10) | 2021-02-16 12:12 | default | 181.5102 | μmol/L | 30.0747 | °C | 1012 | hPa | Humid | 28 | 0 | 0 | 21.569 | 100829.3236 | 294726.3516 | 30.45 | 114.2
104712 | 2021-04-23 14:05 | 15.6689 | OXY_CH6 (PSt7-10) | 2021-02-16 12:12 | default | 180.65 | μmol/L | 30.0747 | °C | 1012 | hPa | Humid | 28 | 0 | 0 | 21.623 | 101061.2514 | 294727.762 | 30.45 | 114.2
104722 | 2021-04-23 14:05 | 16.0028 | OXY_CH6 (PSt7-10) | 2021-02-16 12:12 | default | 180.8266 | μmol/L | 30.0686 | °C | 1012 | hPa | Humid | 28 | 0 | 0 | 21.614 | 101099.1998 | 294723.6128 | 30.45 | 114.2
104732 | 2021-04-23 14:05 | 16.336 | OXY_CH6 (PSt7-10) | 2021-02-16 12:12 | default | 180.9414 | μmol/L | 30.0562 | °C | 1012 | hPa | Humid | 28 | 0 | 0 | 21.611 | 101096.11 | 294716.7547 | 30.45 | 114.2
104742 | 2021-04-23 14:06 | 16.6689 | OXY_CH6 (PSt7-10) | 2021-02-16 12:12 | default | 180.8283 | μmol/L | 30.0624 | °C | 1012 | hPa | Humid | 28 | 0 | 0 | 21.616 | 101092.4618 | 294710.6143 | 30.45 | 114.2
104752 | 2021-04-23 14:06 | 17.0027 | OXY_CH6 (PSt7-10) | 2021-02-16 12:12 | default | 180.8831 | μmol/L | 30.0378 | °C | 1012 | hPa | Humid | 28 | 0 | 0 | 21.621 | 101103.6907 | 294698.4293 | 30.45 | 114.2
104762 | 2021-04-23 14:06 | 17.3356 | OXY_CH6 (PSt7-10) | 2021-02-16 12:12 | default | 181.0914 | μmol/L | 29.9761 | °C | 1012 | hPa | Humid | 28 | 0 | 0 | 21.629 | 101134.3478 | 294705.0699 | 30.45 | 114.2
104772 | 2021-04-23 14:07 | 17.6696 | OXY_CH6 (PSt7-10) | 2021-02-16 12:12 | default | 180.9358 | μmol/L | 29.9638 | °C | 1012 | hPa | Humid | 28 | 0 | 0 | 21.643 | 101216.0337 | 294693.9723 | 30.45 | 114.2
104782 | 2021-04-23 14:07 | 18.0027 | OXY_CH6 (PSt7-10) | 2021-02-16 12:12 | default | 180.1974 | μmol/L | 29.9946 | °C | 1012 | hPa | Humid | 28 | 0 | 0 | 21.679 | 101423.7514 | 294688.7852 | 30.45 | 114.2
104792 | 2021-04-23 14:07 | 18.3357 | OXY_CH6 (PSt7-10) | 2021-02-16 12:12 | default | 180.1339 | μmol/L | 30.0501 | °C | 1012 | hPa | Humid | 28 | 0 | 0 | 21.664 | 101365.3076 | 294692.6057 | 30.45 | 114.2
104802 | 2021-04-23 14:08 | 18.6695 | OXY_CH6 (PSt7-10) | 2021-02-16 12:12 | default | 180.6129 | μmol/L | 29.9823 | °C | 1012 | hPa | Humid | 28 | 0 | 0 | 21.657 | 101306.1443 | 294674.8862 | 30.45 | 114.2
104812 | 2021-04-23 14:08 | 19.0025 | OXY_CH6 (PSt7-10) | 2021-02-16 12:12 | default | 180.2518 | μmol/L | 30.0254 | °C | 1012 | hPa | Humid | 28 | 0 | 0 | 21.665 | 101333.5355 | 294666.6397 | 30.45 | 114.2
104822 | 2021-04-23 14:08 | 19.3355 | OXY_CH6 (PSt7-10) | 2021-02-16 12:12 | default | 180.1497 | μmol/L | 30.0501 | °C | 1012 | hPa | Humid | 28 | 0 | 0 | 21.663 | 101329.7811 | 294670.0945 | 30.45 | 114.2
104832 | 2021-04-23 14:09 | 19.6688 | OXY_CH6 (PSt7-10) | 2021-02-16 12:12 | default | 179.4006 | μmol/L | 30.0747 | °C | 1012 | hPa | Humid | 28 | 0 | 0 | 21.702 | 101500.1068 | 294650.8684 | 30.45 | 114.2
104842 | 2021-04-23 14:09 | 20.0023 | OXY_CH6 (PSt7-10) | 2021-02-16 12:12 | default | 178.903 | μmol/L | 30.0562 | °C | 1012 | hPa | Humid | 28 | 0 | 0 | 21.74 | 101705.8986 | 294661.2261 | 30.45 | 114.2