## Devices
Name | Type | Serial | FW-Version | Channels
SABD0002000012 | OXY-10 ST | SABD0002000012 | AAV2.0.0.13 | 10

## Sensors
Name | Analyte | Sensor ID | Sensor Type | Batch ID | Lot Nr | Created on
OXY_CH10 | O2 | 112302664 | PSt7-10 | 000000-000 | 0000-00 | 2021-02-16 12:17

## Oxygen Calibrations
Sensor | Calibration Date | Cal0 [°] | T0 | T0 Unit | Cal2nd [°] | T2nd | T2nd Unit | pATM | pATM Unit | O2Cal2nd | O2Cal2nd Unit | Environment | f1 | m | dKSV1 | dKSV2 | dPhi1 | dPhi2 | Is PreSens Calibration
OXY_CH10 (PSt7-10) | 2021-02-16 12:17 | 55.69 | 20 | °C | 22.38 | 20 | °C | 962 | hPa | 100 | %a.s. | Humid | 0.861 | 13.56 | 0.00035 | 0 | -0.02617 | 0 | FALSE

## Annotations
Date | Delta T [min] | Device | Channel | User | Annotation

## Info
Software Version | 2.1.0.443
Exported at | 2021-04-23 14:10

## SABD0002000012, Ch 1
Id | Date | Delta T [min] | Sensor | Calibration | User | Oxygen | Oxygen Unit | Temperature | Temperature Unit | Pressure | Pressure Unit | Mode | Salinity [pmil] | User Signal Intensity | Error | Phase [°] | Amplitude [µV] | Reference Amplitude [µV] | Signal LED Current | Reference LED Current | Battery [V]
104246 | 2021-04-23 13:49 | 0 | OXY_CH10 (PSt7-10) | 2021-02-16 12:17 | default | 201.5611 | μmol/L | 30.0112 | °C | 1013 | hPa | Humid | 28 | 0 | 0 | 20.504 | 124746.5701 | 269532.0127 | 32.55 | 27.7
104256 | 2021-04-23 13:49 | 0.33646 | OXY_CH10 (PSt7-10) | 2021-02-16 12:17 | default | 201.2022 | μmol/L | 29.9928 | °C | 1013 | hPa | Humid | 28 | 0 | 0 | 20.53 | 124969.6177 | 269509.1484 | 32.55 | 27.7
104266 | 2021-04-23 13:50 | 0.6696 | OXY_CH10 (PSt7-10) | 2021-02-16 12:17 | default | 200.2158 | μmol/L | 30.0849 | °C | 1013 | hPa | Humid | 28 | 0 | 0 | 20.554 | 125147.826 | 269499.2688 | 32.55 | 27.7
104276 | 2021-04-23 13:50 | 1.0027 | OXY_CH10 (PSt7-10) | 2021-02-16 12:17 | default | 199.9516 | μmol/L | 30.0542 | °C | 1013 | hPa | Humid | 28 | 0 | 0 | 20.579 | 125287.4954 | 269491.2456 | 32.55 | 27.7
104286 | 2021-04-23 13:50 | 1.3365 | OXY_CH10 (PSt7-10) | 2021-02-16 12:17 | default | 199.1727 | μmol/L | 30.1155 | °C | 1013 | hPa | Humid | 28 | 0 | 0 | 20.602 | 125416.499 | 269472.5561 | 32.55 | 27.7
104296 | 2021-04-23 13:51 | 1.6695 | OXY_CH10 (PSt7-10) | 2021-02-16 12:17 | default | 199.4139 | μmol/L | 30.0603 | °C | 1013 | hPa | Humid | 28 | 0 | 0 | 20.607 | 125468.7647 | 269463.3765 | 32.55 | 27.7
104306 | 2021-04-23 13:51 | 2.0026 | OXY_CH10 (PSt7-10) | 2021-02-16 12:17 | default | 199.1254 | μmol/L | 30.0787 | °C | 1013 | hPa | Humid | 28 | 0 | 0 | 20.617 | 125485.4746 | 269431.729 | 32.55 | 27.7
104316 | 2021-04-23 13:51 | 2.3363 | OXY_CH10 (PSt7-10) | 2021-02-16 12:17 | default | 198.9818 | μmol/L | 30.0849 | °C | 1013 | hPa | Humid | 28 | 0 | 0 | 20.623 | 125552.1336 | 269420.4964 | 32.55 | 27.7
104326 | 2021-04-23 13:52 | 2.6697 | OXY_CH10 (PSt7-10) | 2021-02-16 12:17 | default | 198.7472 | μmol/L | 30.1033 | °C | 1013 | hPa | Humid | 28 | 0 | 0 | 20.63 | 125589.1379 | 269414.1324 | 32.55 | 27.7
104336 | 2021-04-23 13:52 | 3.0028 | OXY_CH10 (PSt7-10) | 2021-02-16 12:17 | default | 198.6029 | μmol/L | 30.1155 | °C | 1013 | hPa | Humid | 28 | 0 | 0 | 20.634 | 125601.635 | 269404.2468 | 32.55 | 27.7
104346 | 2021-04-23 13:52 | 3.3358 | OXY_CH10 (PSt7-10) | 2021-02-16 12:17 | default | 198.8791 | μmol/L | 30.0603 | °C | 1013 | hPa | Humid | 28 | 0 | 0 | 20.637 | 125637.8317 | 269395.7538 | 32.55 | 27.7
104356 | 2021-04-23 13:53 | 3.6695 | OXY_CH10 (PSt7-10) | 2021-02-16 12:17 | default | 198.7775 | μmol/L | 30.0296 | °C | 1013 | hPa | Humid | 28 | 0 | 0 | 20.653 | 125718.1964 | 269400.9793 | 32.55 | 27.7
104366 | 2021-04-23 13:53 | 4.0026 | OXY_CH10 (PSt7-10) | 2021-02-16 12:17 | default | 198.1979 | μmol/L | 30.0971 | °C | 1013 | hPa | Humid | 28 | 0 | 0 | 20.663 | 125798.9371 | 269389.9388 | 32.55 | 27.7
104376 | 2021-04-23 13:53 | 4.3363 | OXY_CH10 (PSt7-10) | 2021-02-16 12:17 | default | 197.9113 | μmol/L | 30.1155 | °C | 1013 | hPa | Humid | 28 | 0 | 0 | 20.673 | 125855.2241 | 269381.1742 | 32.55 | 27.7
104386 | 2021-04-23 13:54 | 4.6695 | OXY_CH10 (PSt7-10) | 2021-02-16 12:17 | default | 197.5402 | μmol/L | 30.1155 | °C | 1013 | hPa | Humid | 28 | 0 | 0 | 20.694 | 125972.3161 | 269382.3285 | 32.55 | 27.7
104396 | 2021-04-23 13:54 | 5.0026 | OXY_CH10 (PSt7-10) | 2021-02-16 12:17 | default | 197.2569 | μmol/L | 30.1217 | °C | 1013 | hPa | Humid | 28 | 0 | 0 | 20.708 | 126065.0912 | 269372.2673 | 32.55 | 27.7
104406 | 2021-04-23 13:54 | 5.3364 | OXY_CH10 (PSt7-10) | 2021-02-16 12:17 | default | 197.116 | μmol/L | 30.1217 | °C | 1013 | hPa | Humid | 28 | 0 | 0 | 20.716 | 126122.4776 | 269359.9885 | 32.55 | 27.7
104416 | 2021-04-23 13:55 | 5.6694 | OXY_CH10 (PSt7-10) | 2021-02-16 12:17 | default | 197.5699 | μmol/L | 30.048 | °C | 1013 | hPa | Humid | 28 | 0 | 0 | 20.715 | 126143.1387 | 269365.4607 | 32.55 | 27.7
104426 | 2021-04-23 13:55 | 6.003 | OXY_CH10 (PSt7-10) | 2021-02-16 12:17 | default | 197.2846 | μmol/L | 30.0665 | °C | 1013 | hPa | Humid | 28 | 0 | 0 | 20.725 | 126200.7213 | 269351.5742 | 32.55 | 27.7
104436 | 2021-04-23 13:55 | 6.336 | OXY_CH10 (PSt7-10) | 2021-02-16 12:17 | default | 196.7968 | μmol/L | 30.0419 | °C | 1013 | hPa | Humid | 28 | 0 | 0 | 20.761 | 126402.0047 | 269344.2289 | 32.55 | 27.7
104446 | 2021-04-23 13:56 | 6.669 | OXY_CH10 (PSt7-10) | 2021-02-16 12:17 | default | 196.2793 | μmol/L | 30.091 | °C | 1013 | hPa | Humid | 28 | 0 | 0 | 20.774 | 126494.961 | 269327.0622 | 32.55 | 27.7
104456 | 2021-04-23 13:56 | 7.0031 | OXY_CH10 (PSt7-10) | 2021-02-16 12:17 | default | 196.0147 | μmol/L | 30.1033 | °C | 1013 | hPa | Humid | 28 | 0 | 0 | 20.785 | 126564.8635 | 269344.5363 | 32.55 | 27.7
104466 | 2021-04-23 13:56 | 7.3363 | OXY_CH10 (PSt7-10) | 2021-02-16 12:17 | default | 195.7925 | μmol/L | 30.0787 | °C | 1013 | hPa | Humid | 28 | 0 | 0 | 20.806 | 126707.8201 | 269325.1478 | 32.55 | 27.7
104476 | 2021-04-23 13:57 | 7.6692 | OXY_CH10 (PSt7-10) | 2021-02-16 12:17 | default | 195.7334 | μmol/L | 30.0235 | °C | 1013 | hPa | Humid | 28 | 0 | 0 | 20.828 | 126832.4451 | 269321.6013 | 32.55 | 27.7
104486 | 2021-04-23 13:57 | 8.0031 | OXY_CH10 (PSt7-10) | 2021-02-16 12:17 | default | 195.579 | μmol/L | 30.0112 | °C | 1013 | hPa | Humid | 28 | 0 | 0 | 20.841 | 126949.4356 | 269326.1162 | 32.55 | 27.7
104496 | 2021-04-23 13:57 | 8.3361 | OXY_CH10 (PSt7-10) | 2021-02-16 12:17 | default | 195.3493 | μmol/L | 30.0296 | °C | 1013 | hPa | Humid | 28 | 0 | 0 | 20.848 | 126989.9588 | 269315.4826 | 32.55 | 27.7
104506 | 2021-04-23 13:58 | 8.6691 | OXY_CH10 (PSt7-10) | 2021-02-16 12:17 | default | 195.2042 | μmol/L | 30.0603 | °C | 1013 | hPa | Humid | 28 | 0 | 0 | 20.846 | 127007.6498 | 269311.705 | 32.55 | 27.7
104516 | 2021-04-23 13:58 | 9.003 | OXY_CH10 (PSt7-10) | 2021-02-16 12:17 | default | 194.9637 | μmol/L | 30.048 | °C | 1013 | hPa | Humid | 28 | 0 | 0 | 20.864 | 127116.3365 | 269308.4541 | 32.55 | 27.7
104526 | 2021-04-23 13:58 | 9.3359 | OXY_CH10 (PSt7-10) | 2021-02-16 12:17 | default | 194.4072 | μmol/L | 30.0603 | °C | 1013 | hPa | Humid | 28 | 0 | 0 | 20.892 | 127312.7239 | 269301.7142 | 32.55 | 27.7
104536 | 2021-04-23 13:59 | 9.669 | OXY_CH10 (PSt7-10) | 2021-02-16 12:17 | default | 194.2581 | μmol/L | 30.0296 | °C | 1013 | hPa | Humid | 28 | 0 | 0 | 20.911 | 127450.7407 | 269295.3355 | 32.55 | 27.7
104546 | 2021-04-23 13:59 | 10.0031 | OXY_CH10 (PSt7-10) | 2021-02-16 12:17 | default | 193.8355 | μmol/L | 30.0726 | °C | 1013 | hPa | Humid | 28 | 0 | 0 | 20.921 | 127494.7955 | 269295.923 | 32.55 | 27.7
104556 | 2021-04-23 13:59 | 10.3361 | OXY_CH10 (PSt7-10) | 2021-02-16 12:17 | default | 193.4679 | μmol/L | 30.1033 | °C | 1013 | hPa | Humid | 28 | 0 | 0 | 20.932 | 127576.3283 | 269292.9534 | 32.55 | 27.7
104566 | 2021-04-23 14:00 | 10.6692 | OXY_CH10 (PSt7-10) | 2021-02-16 12:17 | default | 193.0878 | μmol/L | 30.1155 | °C | 1013 | hPa | Humid | 28 | 0 | 0 | 20.95 | 127702.1213 | 269278.9745 | 32.55 | 27.7
104576 | 2021-04-23 14:00 | 11.0031 | OXY_CH10 (PSt7-10) | 2021-02-16 12:17 | default | 193.1142 | μmol/L | 30.0726 | °C | 1013 | hPa | Humid | 28 | 0 | 0 | 20.963 | 127780.1127 | 269275.03 | 32.55 | 27.7
104586 | 2021-04-23 14:00 | 11.3364 | OXY_CH10 (PSt7-10) | 2021-02-16 12:17 | default | 192.9772 | μmol/L | 30.0726 | °C | 1013 | hPa | Humid | 28 | 0 | 0 | 20.971 | 127836.673 | 269274.9473 | 32.55 | 27.7
104596 | 2021-04-23 14:01 | 11.6694 | OXY_CH10 (PSt7-10) | 2021-02-16 12:17 | default | 192.993 | μmol/L | 30.0787 | °C | 1013 | hPa | Humid | 28 | 0 | 0 | 20.968 | 127817.1667 | 269258.34 | 32.55 | 27.7
104606 | 2021-04-23 14:01 | 12.0025 | OXY_CH10 (PSt7-10) | 2021-02-16 12:17 | default | 192.7468 | μmol/L | 30.1094 | °C | 1013 | hPa | Humid | 28 | 0 | 0 | 20.972 | 127827.6741 | 269257.6555 | 32.55 | 27.7
104616 | 2021-04-23 14:01 | 12.3364 | OXY_CH10 (PSt7-10) | 2021-02-16 12:17 | default | 192.6811 | μmol/L | 30.0971 | °C | 1013 | hPa | Humid | 28 | 0 | 0 | 20.98 | 127899.4494 | 269260.5699 | 32.55 | 27.7
104626 | 2021-04-23 14:02 | 12.6693 | OXY_CH10 (PSt7-10) | 2021-02-16 12:17 | default | 192.2818 | μmol/L | 30.1278 | °C | 1013 | hPa | Humid | 28 | 0 | 0 | 20.993 | 127988.7937 | 269257.3062 | 32.55 | 27.7
104636 | 2021-04-23 14:02 | 13.0024 | OXY_CH10 (PSt7-10) | 2021-02-16 12:17 | default | 192.0107 | μmol/L | 30.1217 | °C | 1013 | hPa | Humid | 28 | 0 | 0 | 21.011 | 128127.7377 | 269249.8919 | 32.55 | 27.7
104646 | 2021-04-23 14:02 | 13.3364 | OXY_CH10 (PSt7-10) | 2021-02-16 12:17 | default | 191.7189 | μmol/L | 30.1339 | °C | 1013 | hPa | Humid | 28 | 0 | 0 | 21.024 | 128178.1828 | 269239.3743 | 32.55 | 27.7
104656 | 2021-04-23 14:03 | 13.6694 | OXY_CH10 (PSt7-10) | 2021-02-16 12:17 | default | 191.6836 | μmol/L | 30.1401 | °C | 1013 | hPa | Humid | 28 | 0 | 0 | 21.024 | 128198.5469 | 269245.5887 | 32.55 | 27.7
104666 | 2021-04-23 14:03 | 14.0025 | OXY_CH10 (PSt7-10) | 2021-02-16 12:17 | default | 191.7189 | μmol/L | 30.1339 | °C | 1013 | hPa | Humid | 28 | 0 | 0 | 21.024 | 128204.9021 | 269221.7538 | 32.55 | 27.7
104676 | 2021-04-23 14:03 | 14.3364 | OXY_CH10 (PSt7-10) | 2021-02-16 12:17 | default | 191.7387 | μmol/L | 30.1217 | °C | 1013 | hPa | Humid | 28 | 0 | 0 | 21.027 | 128224.9714 | 269217.3072 | 32.55 | 27.7
104686 | 2021-04-23 14:04 | 14.6698 | OXY_CH10 (PSt7-10) | 2021-02-16 12:17 | default | 191.6327 | μmol/L | 30.1401 | °C | 1013 | hPa | Humid | 28 | 0 | 0 | 21.027 | 128213.9413 | 269220.8977 | 32.55 | 27.7
104696 | 2021-04-23 14:04 | 15.003 | OXY_CH10 (PSt7-10) | 2021-02-16 12:17 | default | 191.8053 | μmol/L | 30.1278 | °C | 1013 | hPa | Humid | 28 | 0 | 0 | 21.021 | 128201.7913 | 269224.0987 | 32.55 | 27.7
104706 | 2021-04-23 14:04 | 15.3361 | OXY_CH10 (PSt7-10) | 2021-02-16 12:17 | default | 191.5436 | μmol/L | 30.1585 | °C | 1013 | hPa | Humid | 28 | 0 | 0 | 21.026 | 128218.2822 | 269206.52 | 32.55 | 27.7
104716 | 2021-04-23 14:05 | 15.6697 | OXY_CH10 (PSt7-10) | 2021-02-16 12:17 | default | 191.4588 | μmol/L | 30.1585 | °C | 1013 | hPa | Humid | 28 | 0 | 0 | 21.031 | 128260.5456 | 269215.8141 | 32.55 | 27.7
104726 | 2021-04-23 14:05 | 16.0029 | OXY_CH10 (PSt7-10) | 2021-02-16 12:17 | default | 191.2822 | μmol/L | 30.1892 | °C | 1013 | hPa | Humid | 28 | 0 | 0 | 21.031 | 128253.8327 | 269219.7624 | 32.55 | 27.7
104736 | 2021-04-23 14:05 | 16.3359 | OXY_CH10 (PSt7-10) | 2021-02-16 12:17 | default | 191.2808 | μmol/L | 30.1953 | °C | 1013 | hPa | Humid | 28 | 0 | 0 | 21.029 | 128245.046 | 269211.0315 | 32.55 | 27.7
104746 | 2021-04-23 14:06 | 16.6698 | OXY_CH10 (PSt7-10) | 2021-02-16 12:17 | default | 191.2667 | μmol/L | 30.183 | °C | 1013 | hPa | Humid | 28 | 0 | 0 | 21.034 | 128285.0407 | 269207.5074 | 32.55 | 27.7
104756 | 2021-04-23 14:06 | 17.0029 | OXY_CH10 (PSt7-10) | 2021-02-16 12:17 | default | 191.0791 | μmol/L | 30.1892 | °C | 1013 | hPa | Humid | 28 | 0 | 0 | 21.043 | 128335.7263 | 269203.5618 | 32.55 | 27.7
104766 | 2021-04-23 14:06 | 17.336 | OXY_CH10 (PSt7-10) | 2021-02-16 12:17 | default | 190.924 | μmol/L | 30.2014 | °C | 1013 | hPa | Humid | 28 | 0 | 0 | 21.048 | 128370.887 | 269189.7617 | 32.55 | 27.7
104776 | 2021-04-23 14:07 | 17.6697 | OXY_CH10 (PSt7-10) | 2021-02-16 12:17 | default | 190.772 | μmol/L | 30.2014 | °C | 1013 | hPa | Humid | 28 | 0 | 0 | 21.057 | 128445.7856 | 269179.8019 | 32.55 | 27.7
104786 | 2021-04-23 14:07 | 18.0029 | OXY_CH10 (PSt7-10) | 2021-02-16 12:17 | default | 190.4683 | μmol/L | 30.2014 | °C | 1013 | hPa | Humid | 28 | 0 | 0 | 21.075 | 128565.1411 | 269200.223 | 32.55 | 27.7
104796 | 2021-04-23 14:07 | 18.3358 | OXY_CH10 (PSt7-10) | 2021-02-16 12:17 | default | 190.3519 | μmol/L | 30.1953 | °C | 1013 | hPa | Humid | 28 | 0 | 0 | 21.084 | 128637.5547 | 269192.0926 | 32.55 | 27.7
104806 | 2021-04-23 14:08 | 18.6698 | OXY_CH10 (PSt7-10) | 2021-02-16 12:17 | default | 190.3197 | μmol/L | 30.1892 | °C | 1013 | hPa | Humid | 28 | 0 | 0 | 21.088 | 128676.2602 | 269181.3955 | 32.55 | 27.7
104816 | 2021-04-23 14:08 | 19.0027 | OXY_CH10 (PSt7-10) | 2021-02-16 12:17 | default | 190.2019 | μmol/L | 30.1892 | °C | 1013 | hPa | Humid | 28 | 0 | 0 | 21.095 | 128715.8792 | 269172.2323 | 32.55 | 27.7
104826 | 2021-04-23 14:08 | 19.3357 | OXY_CH10 (PSt7-10) | 2021-02-16 12:17 | default | 190.1851 | μmol/L | 30.1892 | °C | 1013 | hPa | Humid | 28 | 0 | 0 | 21.096 | 128726.1827 | 269172.3263 | 32.55 | 27.7
104836 | 2021-04-23 14:09 | 19.6696 | OXY_CH10 (PSt7-10) | 2021-02-16 12:17 | default | 190.0462 | μmol/L | 30.2076 | °C | 1013 | hPa | Humid | 28 | 0 | 0 | 21.098 | 128720.6198 | 269159.5595 | 32.55 | 27.7