## Devices
Name | Type | Serial | FW-Version | Channels
SABD0002000012 | OXY-10 ST | SABD0002000012 | AAV2.0.0.13 | 10

## Sensors
Name | Analyte | Sensor ID | Sensor Type | Batch ID | Lot Nr | Created on
OXY_CH2 | O2 | 612929305 | PSt7-10 | 000000-000 | 0000-00 | 2021-02-12 16:14

## Oxygen Calibrations
Sensor | Calibration Date | Cal0 [°] | T0 | T0 Unit | Cal2nd [°] | T2nd | T2nd Unit | pATM | pATM Unit | O2Cal2nd | O2Cal2nd Unit | Environment | f1 | m | dKSV1 | dKSV2 | dPhi1 | dPhi2 | Is PreSens Calibration
OXY_CH2 (PSt7-10) | 2021-02-12 16:14 | 55.51 | 20 | °C | 22.13 | 20 | °C | 971 | hPa | 100 | %a.s. | Humid | 0.826 | 11.08 | 0.000401 | 0 | -0.01532 | -0.00012 | FALSE

## Annotations
Date | Delta T [min] | Device | Channel | User | Annotation

## Info
Software Version | 2.1.0.443
Exported at | 2021-04-23 14:55

## SABD0002000012, Ch 1
Id | Date | Delta T [min] | Sensor | Calibration | User | Oxygen | Oxygen Unit | Temperature | Temperature Unit | Pressure | Pressure Unit | Mode | Salinity [pmil] | User Signal Intensity | Error | Phase [°] | Amplitude [µV] | Reference Amplitude [µV] | Signal LED Current | Reference LED Current | Battery [V]
104846 | 2021-04-23 14:17 | 0 | OXY_CH2 (PSt7-10) | 2021-02-12 16:14 | default | 192.775 | μmol/L | 29.2447 | °C | 1013 | hPa | Humid | 28 | 1 | 0 | 21.128 | 124269.3371 | 295359.022 | 59.9307 | 38.1
104856 | 2021-04-23 14:17 | 0.33972 | OXY_CH2 (PSt7-10) | 2021-02-12 16:14 | default | 190.3368 | μmol/L | 29.4775 | °C | 1013 | hPa | Humid | 28 | 1 | 0 | 21.193 | 124698.5312 | 295352.3375 | 59.9307 | 38.1
104866 | 2021-04-23 14:18 | 0.67336 | OXY_CH2 (PSt7-10) | 2021-02-12 16:14 | default | 189.8776 | μmol/L | 29.3978 | °C | 1013 | hPa | Humid | 28 | 1 | 0 | 21.247 | 125027.3265 | 295347.0966 | 59.9307 | 38.1
104876 | 2021-04-23 14:18 | 1.0059 | OXY_CH2 (PSt7-10) | 2021-02-12 16:14 | default | 189.8318 | μmol/L | 29.2692 | °C | 1013 | hPa | Humid | 28 | 1 | 0 | 21.293 | 125359.2377 | 295334.4766 | 59.9307 | 38.1
104886 | 2021-04-23 14:18 | 1.34 | OXY_CH2 (PSt7-10) | 2021-02-12 16:14 | default | 188.8869 | μmol/L | 29.2998 | °C | 1013 | hPa | Humid | 28 | 1 | 0 | 21.339 | 125660.1926 | 295322.5802 | 59.9307 | 38.1
104896 | 2021-04-23 14:19 | 1.673 | OXY_CH2 (PSt7-10) | 2021-02-12 16:14 | default | 187.3519 | μmol/L | 29.4101 | °C | 1013 | hPa | Humid | 28 | 1 | 0 | 21.394 | 126004.4115 | 295323.0789 | 59.9307 | 38.1
104906 | 2021-04-23 14:19 | 2.0062 | OXY_CH2 (PSt7-10) | 2021-02-12 16:14 | default | 186.5289 | μmol/L | 29.3917 | °C | 1013 | hPa | Humid | 28 | 1 | 0 | 21.45 | 126310.3561 | 295310.4544 | 59.9307 | 38.1
104916 | 2021-04-23 14:19 | 2.3394 | OXY_CH2 (PSt7-10) | 2021-02-12 16:14 | default | 186.1586 | μmol/L | 29.3488 | °C | 1013 | hPa | Humid | 28 | 1 | 0 | 21.487 | 126543.3666 | 295301.3672 | 59.9307 | 38.1
104926 | 2021-04-23 14:20 | 2.6734 | OXY_CH2 (PSt7-10) | 2021-02-12 16:14 | default | 185.9744 | μmol/L | 29.2814 | °C | 1013 | hPa | Humid | 28 | 1 | 0 | 21.521 | 126751.7761 | 295310.7557 | 59.9307 | 38.1
104936 | 2021-04-23 14:20 | 3.0066 | OXY_CH2 (PSt7-10) | 2021-02-12 16:14 | default | 185.6198 | μmol/L | 29.2508 | °C | 1013 | hPa | Humid | 28 | 1 | 0 | 21.553 | 126975.6069 | 295308.1557 | 59.9307 | 38.1
104946 | 2021-04-23 14:20 | 3.3395 | OXY_CH2 (PSt7-10) | 2021-02-12 16:14 | default | 184.7242 | μmol/L | 29.3243 | °C | 1013 | hPa | Humid | 28 | 1 | 0 | 21.583 | 127145.6451 | 295287.8533 | 59.9307 | 38.1
104956 | 2021-04-23 14:21 | 3.6734 | OXY_CH2 (PSt7-10) | 2021-02-12 16:14 | default | 184.2954 | μmol/L | 29.3549 | °C | 1013 | hPa | Humid | 28 | 1 | 0 | 21.599 | 127267.4864 | 295283.0132 | 59.9307 | 38.1
104966 | 2021-04-23 14:21 | 4.0066 | OXY_CH2 (PSt7-10) | 2021-02-12 16:14 | default | 184.1967 | μmol/L | 29.2814 | °C | 1013 | hPa | Humid | 28 | 1 | 0 | 21.63 | 127446.6193 | 295273.5836 | 59.9307 | 38.1
104976 | 2021-04-23 14:21 | 4.3399 | OXY_CH2 (PSt7-10) | 2021-02-12 16:14 | default | 184.5075 | μmol/L | 29.2692 | °C | 1013 | hPa | Humid | 28 | 1 | 0 | 21.615 | 127385.4837 | 295278.4771 | 59.9307 | 38.1
104986 | 2021-04-23 14:22 | 4.673 | OXY_CH2 (PSt7-10) | 2021-02-12 16:14 | default | 183.1654 | μmol/L | 29.4223 | °C | 1013 | hPa | Humid | 28 | 1 | 0 | 21.646 | 127580.6012 | 295256.9002 | 59.9307 | 38.1
104996 | 2021-04-23 14:22 | 5.0061 | OXY_CH2 (PSt7-10) | 2021-02-12 16:14 | default | 183.4143 | μmol/L | 29.3121 | °C | 1013 | hPa | Humid | 28 | 1 | 0 | 21.668 | 127692.9539 | 295260.8106 | 59.9307 | 38.1
105006 | 2021-04-23 14:22 | 5.3399 | OXY_CH2 (PSt7-10) | 2021-02-12 16:14 | default | 182.8995 | μmol/L | 29.3856 | °C | 1013 | hPa | Humid | 28 | 1 | 0 | 21.675 | 127714.6722 | 295255.1864 | 59.9307 | 38.1
105016 | 2021-04-23 14:23 | 5.6733 | OXY_CH2 (PSt7-10) | 2021-02-12 16:14 | default | 182.2683 | μmol/L | 29.4836 | °C | 1013 | hPa | Humid | 28 | 1 | 0 | 21.681 | 127738.7006 | 295255.101 | 59.9307 | 38.1
105026 | 2021-04-23 14:23 | 6.0065 | OXY_CH2 (PSt7-10) | 2021-02-12 16:14 | default | 182.9537 | μmol/L | 29.5081 | °C | 1013 | hPa | Humid | 28 | 1 | 0 | 21.63 | 127480.67 | 295239.1179 | 59.9307 | 38.1
105036 | 2021-04-23 14:23 | 6.3398 | OXY_CH2 (PSt7-10) | 2021-02-12 16:14 | default | 184.0896 | μmol/L | 29.3304 | °C | 1013 | hPa | Humid | 28 | 1 | 0 | 21.62 | 127498.9142 | 295233.7238 | 59.9307 | 38.1
105046 | 2021-04-23 14:24 | 6.6731 | OXY_CH2 (PSt7-10) | 2021-02-12 16:14 | default | 182.6426 | μmol/L | 29.4591 | °C | 1013 | hPa | Humid | 28 | 1 | 0 | 21.666 | 127772.822 | 295225.7493 | 59.9307 | 38.1
105056 | 2021-04-23 14:24 | 7.0062 | OXY_CH2 (PSt7-10) | 2021-02-12 16:14 | default | 181.86 | μmol/L | 29.5203 | °C | 1013 | hPa | Humid | 28 | 1 | 0 | 21.694 | 127979.5492 | 295229.8039 | 59.9307 | 38.1
105066 | 2021-04-23 14:24 | 7.3393 | OXY_CH2 (PSt7-10) | 2021-02-12 16:14 | default | 181.7162 | μmol/L | 29.5203 | °C | 1013 | hPa | Humid | 28 | 1 | 0 | 21.703 | 128098.382 | 295232.7409 | 59.9307 | 38.1
105076 | 2021-04-23 14:25 | 7.6726 | OXY_CH2 (PSt7-10) | 2021-02-12 16:14 | default | 181.2323 | μmol/L | 29.5449 | °C | 1013 | hPa | Humid | 28 | 1 | 0 | 21.725 | 128194.7116 | 295215.9197 | 59.9307 | 38.1
105086 | 2021-04-23 14:25 | 8.0065 | OXY_CH2 (PSt7-10) | 2021-02-12 16:14 | default | 180.832 | μmol/L | 29.5571 | °C | 1013 | hPa | Humid | 28 | 1 | 0 | 21.746 | 128306.8535 | 295211.8242 | 59.9307 | 38.1
105096 | 2021-04-23 14:25 | 8.3396 | OXY_CH2 (PSt7-10) | 2021-02-12 16:14 | default | 182.1695 | μmol/L | 29.3488 | °C | 1013 | hPa | Humid | 28 | 1 | 0 | 21.733 | 128236.8771 | 295202.7094 | 59.9307 | 38.1
105106 | 2021-04-23 14:26 | 8.6732 | OXY_CH2 (PSt7-10) | 2021-02-12 16:14 | default | 181.7271 | μmol/L | 29.4713 | °C | 1013 | hPa | Humid | 28 | 1 | 0 | 21.719 | 128225.4437 | 295192.5096 | 59.9307 | 38.1
105116 | 2021-04-23 14:26 | 9.0067 | OXY_CH2 (PSt7-10) | 2021-02-12 16:14 | default | 180.7339 | μmol/L | 29.5694 | °C | 1013 | hPa | Humid | 28 | 1 | 0 | 21.748 | 128337.0313 | 295196.7653 | 59.9307 | 38.1
105126 | 2021-04-23 14:26 | 9.3397 | OXY_CH2 (PSt7-10) | 2021-02-12 16:14 | default | 181.3153 | μmol/L | 29.4591 | °C | 1013 | hPa | Humid | 28 | 1 | 0 | 21.749 | 128372.7108 | 295185.8524 | 59.9307 | 38.1
105136 | 2021-04-23 14:27 | 9.6728 | OXY_CH2 (PSt7-10) | 2021-02-12 16:14 | default | 181.3859 | μmol/L | 29.4285 | °C | 1013 | hPa | Humid | 28 | 1 | 0 | 21.755 | 128431.7367 | 295201.2384 | 59.9307 | 38.1
105146 | 2021-04-23 14:27 | 10.0067 | OXY_CH2 (PSt7-10) | 2021-02-12 16:14 | default | 180.5379 | μmol/L | 29.5939 | °C | 1013 | hPa | Humid | 28 | 1 | 0 | 21.752 | 128373.395 | 295186.227 | 59.9307 | 38.1
105156 | 2021-04-23 14:27 | 10.34 | OXY_CH2 (PSt7-10) | 2021-02-12 16:14 | default | 180.1767 | μmol/L | 29.5816 | °C | 1013 | hPa | Humid | 28 | 1 | 0 | 21.779 | 128528.3099 | 295192.8873 | 59.9307 | 38.1
105166 | 2021-04-23 14:28 | 10.673 | OXY_CH2 (PSt7-10) | 2021-02-12 16:14 | default | 179.5354 | μmol/L | 29.6245 | °C | 1013 | hPa | Humid | 28 | 1 | 0 | 21.805 | 128694.4642 | 295187.587 | 59.9307 | 38.1
105176 | 2021-04-23 14:28 | 11.006 | OXY_CH2 (PSt7-10) | 2021-02-12 16:14 | default | 180.4121 | μmol/L | 29.453 | °C | 1013 | hPa | Humid | 28 | 1 | 0 | 21.808 | 128746.9676 | 295196.8779 | 59.9307 | 38.1
105186 | 2021-04-23 14:28 | 11.3393 | OXY_CH2 (PSt7-10) | 2021-02-12 16:14 | default | 180.0646 | μmol/L | 29.5203 | °C | 1013 | hPa | Humid | 28 | 1 | 0 | 21.807 | 128717.2413 | 295174.6476 | 59.9307 | 38.1
105196 | 2021-04-23 14:29 | 11.6731 | OXY_CH2 (PSt7-10) | 2021-02-12 16:14 | default | 180.5332 | μmol/L | 29.4775 | °C | 1013 | hPa | Humid | 28 | 1 | 0 | 21.792 | 128703.1398 | 295182.7038 | 59.9307 | 38.1
105206 | 2021-04-23 14:29 | 12.0062 | OXY_CH2 (PSt7-10) | 2021-02-12 16:14 | default | 180.1852 | μmol/L | 29.4775 | °C | 1013 | hPa | Humid | 28 | 1 | 0 | 21.814 | 128800.9007 | 295181.6411 | 59.9307 | 38.1
105216 | 2021-04-23 14:29 | 12.3393 | OXY_CH2 (PSt7-10) | 2021-02-12 16:14 | default | 179.7262 | μmol/L | 29.4162 | °C | 1013 | hPa | Humid | 28 | 1 | 0 | 21.864 | 129072.4 | 295178.4645 | 59.9307 | 38.1
105226 | 2021-04-23 14:30 | 12.6726 | OXY_CH2 (PSt7-10) | 2021-02-12 16:14 | default | 178.5156 | μmol/L | 29.4958 | °C | 1013 | hPa | Humid | 28 | 1 | 0 | 21.914 | 129383.7343 | 295186.6522 | 59.9307 | 38.1
105236 | 2021-04-23 14:30 | 13.0065 | OXY_CH2 (PSt7-10) | 2021-02-12 16:14 | default | 178.1277 | μmol/L | 29.551 | °C | 1013 | hPa | Humid | 28 | 1 | 0 | 21.92 | 129438.0207 | 295178.2231 | 59.9307 | 38.1
105246 | 2021-04-23 14:30 | 13.3396 | OXY_CH2 (PSt7-10) | 2021-02-12 16:14 | default | 177.6798 | μmol/L | 29.6 | °C | 1013 | hPa | Humid | 28 | 1 | 0 | 21.932 | 129502.7285 | 295176.0563 | 59.9307 | 38.1
105256 | 2021-04-23 14:31 | 13.673 | OXY_CH2 (PSt7-10) | 2021-02-12 16:14 | default | 178.0196 | μmol/L | 29.4836 | °C | 1013 | hPa | Humid | 28 | 1 | 0 | 21.95 | 129632.0389 | 295171.5008 | 59.9307 | 38.1
105266 | 2021-04-23 14:31 | 14.0066 | OXY_CH2 (PSt7-10) | 2021-02-12 16:14 | default | 177.5583 | μmol/L | 29.5265 | °C | 1013 | hPa | Humid | 28 | 1 | 0 | 21.965 | 129718.9848 | 295170.224 | 59.9307 | 38.1
105276 | 2021-04-23 14:31 | 14.3396 | OXY_CH2 (PSt7-10) | 2021-02-12 16:14 | default | 177.4683 | μmol/L | 29.5142 | °C | 1013 | hPa | Humid | 28 | 1 | 0 | 21.975 | 129801.41 | 295154.8466 | 59.9307 | 38.1
105286 | 2021-04-23 14:32 | 14.673 | OXY_CH2 (PSt7-10) | 2021-02-12 16:14 | default | 177.5284 | μmol/L | 29.4591 | °C | 1013 | hPa | Humid | 28 | 1 | 0 | 21.99 | 129826.0363 | 295170.192 | 59.9307 | 38.1
105296 | 2021-04-23 14:32 | 15.006 | OXY_CH2 (PSt7-10) | 2021-02-12 16:14 | default | 177.2574 | μmol/L | 29.4897 | °C | 1013 | hPa | Humid | 28 | 1 | 0 | 21.997 | 129873.3629 | 295173.7928 | 59.9307 | 38.1
105306 | 2021-04-23 14:32 | 15.34 | OXY_CH2 (PSt7-10) | 2021-02-12 16:14 | default | 178.2963 | μmol/L | 29.4346 | °C | 1013 | hPa | Humid | 28 | 1 | 0 | 21.949 | 129612.7797 | 295159.9971 | 59.9307 | 38.1
105316 | 2021-04-23 14:33 | 15.6731 | OXY_CH2 (PSt7-10) | 2021-02-12 16:14 | default | 178.1071 | μmol/L | 29.5081 | °C | 1013 | hPa | Humid | 28 | 1 | 0 | 21.936 | 129522.4481 | 295152.9832 | 59.9307 | 38.1
105326 | 2021-04-23 14:33 | 16.0061 | OXY_CH2 (PSt7-10) | 2021-02-12 16:14 | default | 177.6265 | μmol/L | 29.502 | °C | 1013 | hPa | Humid | 28 | 1 | 0 | 21.969 | 129747.2586 | 295154.9575 | 59.9307 | 38.1
105336 | 2021-04-23 14:33 | 16.34 | OXY_CH2 (PSt7-10) | 2021-02-12 16:14 | default | 177.2091 | μmol/L | 29.4346 | °C | 1013 | hPa | Humid | 28 | 1 | 0 | 22.019 | 130056.6191 | 295150.3945 | 59.9307 | 38.1
105346 | 2021-04-23 14:34 | 16.6726 | OXY_CH2 (PSt7-10) | 2021-02-12 16:14 | default | 175.4816 | μmol/L | 29.6306 | °C | 1013 | hPa | Humid | 28 | 1 | 0 | 22.064 | 130353.5533 | 295146.7005 | 59.9307 | 38.1
105356 | 2021-04-23 14:34 | 17.0064 | OXY_CH2 (PSt7-10) | 2021-02-12 16:14 | default | 176.2174 | μmol/L | 29.5142 | °C | 1013 | hPa | Humid | 28 | 1 | 0 | 22.056 | 130308.0886 | 295140.8283 | 59.9307 | 38.1
105366 | 2021-04-23 14:34 | 17.3394 | OXY_CH2 (PSt7-10) | 2021-02-12 16:14 | default | 176.6594 | μmol/L | 29.5326 | °C | 1013 | hPa | Humid | 28 | 1 | 0 | 22.021 | 130119.5811 | 295136.6369 | 59.9307 | 38.1
105376 | 2021-04-23 14:35 | 17.6726 | OXY_CH2 (PSt7-10) | 2021-02-12 16:14 | default | 175.4622 | μmol/L | 29.7041 | °C | 1013 | hPa | Humid | 28 | 1 | 0 | 22.04 | 130195.8226 | 295154.24 | 59.9307 | 38.1
105386 | 2021-04-23 14:35 | 18.0065 | OXY_CH2 (PSt7-10) | 2021-02-12 16:14 | default | 175.331 | μmol/L | 29.6796 | °C | 1013 | hPa | Humid | 28 | 1 | 0 | 22.057 | 130316.2801 | 295124.5046 | 59.9307 | 38.1
105396 | 2021-04-23 14:35 | 18.34 | OXY_CH2 (PSt7-10) | 2021-02-12 16:14 | default | 175.8399 | μmol/L | 29.4897 | °C | 1013 | hPa | Humid | 28 | 1 | 0 | 22.089 | 130540.646 | 295127.7711 | 59.9307 | 38.1
105406 | 2021-04-23 14:36 | 18.6731 | OXY_CH2 (PSt7-10) | 2021-02-12 16:14 | default | 174.3909 | μmol/L | 29.7164 | °C | 1013 | hPa | Humid | 28 | 1 | 0 | 22.106 | 130668.9728 | 295122.0526 | 59.9307 | 38.1
105416 | 2021-04-23 14:36 | 19.0061 | OXY_CH2 (PSt7-10) | 2021-02-12 16:14 | default | 174.0399 | μmol/L | 29.6674 | °C | 1013 | hPa | Humid | 28 | 1 | 0 | 22.146 | 130911.7662 | 295113.1144 | 59.9307 | 38.1
105426 | 2021-04-23 14:36 | 19.34 | OXY_CH2 (PSt7-10) | 2021-02-12 16:14 | default | 174.4308 | μmol/L | 29.6245 | °C | 1013 | hPa | Humid | 28 | 1 | 0 | 22.135 | 130825.5119 | 295122.0485 | 59.9307 | 38.1
105436 | 2021-04-23 14:37 | 19.6731 | OXY_CH2 (PSt7-10) | 2021-02-12 16:14 | default | 173.907 | μmol/L | 29.7103 | °C | 1013 | hPa | Humid | 28 | 1 | 0 | 22.14 | 130851.1047 | 295100.2553 | 59.9307 | 38.1
105446 | 2021-04-23 14:37 | 20.0065 | OXY_CH2 (PSt7-10) | 2021-02-12 16:14 | default | 174.0258 | μmol/L | 29.551 | °C | 1013 | hPa | Humid | 28 | 1 | 0 | 22.187 | 131149.1127 | 295103.222 | 59.9307 | 38.1
105456 | 2021-04-23 14:37 | 20.3397 | OXY_CH2 (PSt7-10) | 2021-02-12 16:14 | default | 173.7518 | μmol/L | 29.5571 | °C | 1013 | hPa | Humid | 28 | 1 | 0 | 22.203 | 131258.1327 | 295107.4583 | 59.9307 | 38.1
105466 | 2021-04-23 14:38 | 20.6726 | OXY_CH2 (PSt7-10) | 2021-02-12 16:14 | default | 173.7682 | μmol/L | 29.4958 | °C | 1013 | hPa | Humid | 28 | 1 | 0 | 22.223 | 131375.4223 | 295105.7838 | 59.9307 | 38.1
105476 | 2021-04-23 14:38 | 21.0066 | OXY_CH2 (PSt7-10) | 2021-02-12 16:14 | default | 174.0994 | μmol/L | 29.502 | °C | 1013 | hPa | Humid | 28 | 1 | 0 | 22.199 | 131230.2078 | 295092.4437 | 59.9307 | 38.1
105486 | 2021-04-23 14:38 | 21.3397 | OXY_CH2 (PSt7-10) | 2021-02-12 16:14 | default | 173.6441 | μmol/L | 29.5081 | °C | 1013 | hPa | Humid | 28 | 1 | 0 | 22.227 | 131421.0042 | 295100.5866 | 59.9307 | 38.1
105496 | 2021-04-23 14:39 | 21.673 | OXY_CH2 (PSt7-10) | 2021-02-12 16:14 | default | 173.4663 | μmol/L | 29.4958 | °C | 1013 | hPa | Humid | 28 | 1 | 0 | 22.243 | 131519.3846 | 295092.537 | 59.9307 | 38.1
105506 | 2021-04-23 14:39 | 22.0061 | OXY_CH2 (PSt7-10) | 2021-02-12 16:14 | default | 172.7877 | μmol/L | 29.502 | °C | 1013 | hPa | Humid | 28 | 1 | 0 | 22.286 | 131802.4275 | 295095.6952 | 59.9307 | 38.1
105516 | 2021-04-23 14:39 | 22.34 | OXY_CH2 (PSt7-10) | 2021-02-12 16:14 | default | 172.1785 | μmol/L | 29.5387 | °C | 1013 | hPa | Humid | 28 | 1 | 0 | 22.314 | 131970.7053 | 295081.7361 | 59.9307 | 38.1
105526 | 2021-04-23 14:40 | 22.6732 | OXY_CH2 (PSt7-10) | 2021-02-12 16:14 | default | 171.5865 | μmol/L | 29.5755 | °C | 1013 | hPa | Humid | 28 | 1 | 0 | 22.341 | 132145.1116 | 295080.2002 | 59.9307 | 38.1
105536 | 2021-04-23 14:40 | 23.0064 | OXY_CH2 (PSt7-10) | 2021-02-12 16:14 | default | 171.4132 | μmol/L | 29.5571 | °C | 1013 | hPa | Humid | 28 | 1 | 0 | 22.359 | 132241.6874 | 295077.4821 | 59.9307 | 38.1
105546 | 2021-04-23 14:40 | 23.3395 | OXY_CH2 (PSt7-10) | 2021-02-12 16:14 | default | 171.6317 | μmol/L | 29.5203 | °C | 1013 | hPa | Humid | 28 | 1 | 0 | 22.357 | 132212.2653 | 295096.7591 | 59.9307 | 38.1
105556 | 2021-04-23 14:41 | 23.6726 | OXY_CH2 (PSt7-10) | 2021-02-12 16:14 | default | 171.5127 | μmol/L | 29.5203 | °C | 1013 | hPa | Humid | 28 | 1 | 0 | 22.365 | 132260.0647 | 295091.1758 | 59.9307 | 38.1
105566 | 2021-04-23 14:41 | 24.0066 | OXY_CH2 (PSt7-10) | 2021-02-12 16:14 | default | 171.364 | μmol/L | 29.5203 | °C | 1013 | hPa | Humid | 28 | 1 | 0 | 22.375 | 132301.1603 | 295076.153 | 59.9307 | 38.1
105576 | 2021-04-23 14:41 | 24.3396 | OXY_CH2 (PSt7-10) | 2021-02-12 16:14 | default | 171.1772 | μmol/L | 29.551 | °C | 1013 | hPa | Humid | 28 | 1 | 0 | 22.377 | 132369.0833 | 295061.6033 | 59.9307 | 38.1
105586 | 2021-04-23 14:42 | 24.673 | OXY_CH2 (PSt7-10) | 2021-02-12 16:14 | default | 171.2846 | μmol/L | 29.5387 | °C | 1013 | hPa | Humid | 28 | 1 | 0 | 22.374 | 132356.3704 | 295057.4411 | 59.9307 | 38.1
105596 | 2021-04-23 14:42 | 25.006 | OXY_CH2 (PSt7-10) | 2021-02-12 16:14 | default | 171.2224 | μmol/L | 29.4958 | °C | 1013 | hPa | Humid | 28 | 1 | 0 | 22.393 | 132456.8344 | 295066.3104 | 59.9307 | 38.1
105606 | 2021-04-23 14:42 | 25.3399 | OXY_CH2 (PSt7-10) | 2021-02-12 16:14 | default | 171.3417 | μmol/L | 29.4407 | °C | 1013 | hPa | Humid | 28 | 1 | 0 | 22.404 | 132498.8516 | 295057.6169 | 59.9307 | 38.1
105616 | 2021-04-23 14:43 | 25.6732 | OXY_CH2 (PSt7-10) | 2021-02-12 16:14 | default | 170.9721 | μmol/L | 29.4897 | °C | 1013 | hPa | Humid | 28 | 1 | 0 | 22.412 | 132531.8516 | 295059.9842 | 59.9307 | 38.1
105626 | 2021-04-23 14:43 | 26.0063 | OXY_CH2 (PSt7-10) | 2021-02-12 16:14 | default | 170.939 | μmol/L | 29.502 | °C | 1013 | hPa | Humid | 28 | 1 | 0 | 22.41 | 132548.7956 | 295052.2433 | 59.9307 | 38.1
105636 | 2021-04-23 14:43 | 26.3394 | OXY_CH2 (PSt7-10) | 2021-02-12 16:14 | default | 170.8701 | μmol/L | 29.4836 | °C | 1013 | hPa | Humid | 28 | 1 | 0 | 22.421 | 132565.236 | 295052.5048 | 59.9307 | 38.1
105646 | 2021-04-23 14:44 | 26.6731 | OXY_CH2 (PSt7-10) | 2021-02-12 16:14 | default | 171.1368 | μmol/L | 29.4836 | °C | 1013 | hPa | Humid | 28 | 1 | 0 | 22.403 | 132506.9336 | 295039.8492 | 59.9307 | 38.1
105656 | 2021-04-23 14:44 | 27.0059 | OXY_CH2 (PSt7-10) | 2021-02-12 16:14 | default | 170.3682 | μmol/L | 29.6367 | °C | 1013 | hPa | Humid | 28 | 1 | 0 | 22.402 | 132475.3452 | 295038.3484 | 59.9307 | 38.1
105666 | 2021-04-23 14:44 | 27.3399 | OXY_CH2 (PSt7-10) | 2021-02-12 16:14 | default | 170.2932 | μmol/L | 29.6919 | °C | 1013 | hPa | Humid | 28 | 1 | 0 | 22.388 | 132399.32 | 295042.7318 | 59.9307 | 38.1
105676 | 2021-04-23 14:45 | 27.6732 | OXY_CH2 (PSt7-10) | 2021-02-12 16:14 | default | 170.6219 | μmol/L | 29.6796 | °C | 1013 | hPa | Humid | 28 | 1 | 0 | 22.37 | 132348.2528 | 295030.7838 | 59.9307 | 38.1
105686 | 2021-04-23 14:45 | 28.0061 | OXY_CH2 (PSt7-10) | 2021-02-12 16:14 | default | 170.6527 | μmol/L | 29.5203 | °C | 1013 | hPa | Humid | 28 | 1 | 0 | 22.423 | 132658.1383 | 295030.1425 | 59.9307 | 38.1
105696 | 2021-04-23 14:45 | 28.3393 | OXY_CH2 (PSt7-10) | 2021-02-12 16:14 | default | 170.3495 | μmol/L | 29.4958 | °C | 1013 | hPa | Humid | 28 | 1 | 0 | 22.452 | 132804.9691 | 295027.1609 | 59.9307 | 38.1
105706 | 2021-04-23 14:46 | 28.6732 | OXY_CH2 (PSt7-10) | 2021-02-12 16:14 | default | 170.0815 | μmol/L | 29.5571 | °C | 1013 | hPa | Humid | 28 | 1 | 0 | 22.449 | 132801.9994 | 295030.7157 | 59.9307 | 38.1
105716 | 2021-04-23 14:46 | 29.0061 | OXY_CH2 (PSt7-10) | 2021-02-12 16:14 | default | 169.762 | μmol/L | 29.5939 | °C | 1013 | hPa | Humid | 28 | 1 | 0 | 22.458 | 132822.7562 | 295034.2609 | 59.9307 | 38.1
105726 | 2021-04-23 14:46 | 29.3399 | OXY_CH2 (PSt7-10) | 2021-02-12 16:14 | default | 169.3094 | μmol/L | 29.6858 | °C | 1013 | hPa | Humid | 28 | 1 | 0 | 22.457 | 132837.6136 | 295025.0594 | 59.9307 | 38.1
105736 | 2021-04-23 14:47 | 29.6731 | OXY_CH2 (PSt7-10) | 2021-02-12 16:14 | default | 169.976 | μmol/L | 29.6674 | °C | 1013 | hPa | Humid | 28 | 1 | 0 | 22.418 | 132668.7515 | 295020.1991 | 59.9307 | 38.1
105746 | 2021-04-23 14:47 | 30.0064 | OXY_CH2 (PSt7-10) | 2021-02-12 16:14 | default | 169.8943 | μmol/L | 29.5939 | °C | 1013 | hPa | Humid | 28 | 1 | 0 | 22.449 | 132853.6045 | 295001.5246 | 59.9307 | 38.1
105756 | 2021-04-23 14:47 | 30.3396 | OXY_CH2 (PSt7-10) | 2021-02-12 16:14 | default | 168.4274 | μmol/L | 29.6551 | °C | 1013 | hPa | Humid | 28 | 1 | 0 | 22.528 | 133334.3494 | 295004.0693 | 59.9307 | 38.1
105766 | 2021-04-23 14:48 | 30.6726 | OXY_CH2 (PSt7-10) | 2021-02-12 16:14 | default | 167.7499 | μmol/L | 29.6858 | °C | 1013 | hPa | Humid | 28 | 1 | 0 | 22.564 | 133569.2436 | 295000.8245 | 59.9307 | 38.1
105776 | 2021-04-23 14:48 | 31.0059 | OXY_CH2 (PSt7-10) | 2021-02-12 16:14 | default | 167.4277 | μmol/L | 29.698 | °C | 1013 | hPa | Humid | 28 | 1 | 0 | 22.582 | 133685.2685 | 295017.5231 | 59.9307 | 38.1
105786 | 2021-04-23 14:48 | 31.3397 | OXY_CH2 (PSt7-10) | 2021-02-12 16:14 | default | 167.9783 | μmol/L | 29.698 | °C | 1013 | hPa | Humid | 28 | 1 | 0 | 22.544 | 133501.545 | 295012.34 | 59.9307 | 38.1
105796 | 2021-04-23 14:49 | 31.6729 | OXY_CH2 (PSt7-10) | 2021-02-12 16:14 | default | 167.9984 | μmol/L | 29.6796 | °C | 1013 | hPa | Humid | 28 | 1 | 0 | 22.549 | 133558.8573 | 295002.0763 | 59.9307 | 38.1
105806 | 2021-04-23 14:49 | 32.006 | OXY_CH2 (PSt7-10) | 2021-02-12 16:14 | default | 167.8786 | μmol/L | 29.6919 | °C | 1013 | hPa | Humid | 28 | 1 | 0 | 22.553 | 133559.8112 | 294987.2006 | 59.9307 | 38.1
105816 | 2021-04-23 14:49 | 32.3399 | OXY_CH2 (PSt7-10) | 2021-02-12 16:14 | default | 167.6285 | μmol/L | 29.7041 | °C | 1013 | hPa | Humid | 28 | 1 | 0 | 22.566 | 133660.6849 | 294989.1611 | 59.9307 | 38.1
105826 | 2021-04-23 14:50 | 32.6728 | OXY_CH2 (PSt7-10) | 2021-02-12 16:14 | default | 168.3055 | μmol/L | 29.5265 | °C | 1013 | hPa | Humid | 28 | 1 | 0 | 22.581 | 133733.2062 | 294995.5449 | 59.9307 | 38.1
105836 | 2021-04-23 14:50 | 33.0066 | OXY_CH2 (PSt7-10) | 2021-02-12 16:14 | default | 168.2837 | μmol/L | 29.502 | °C | 1013 | hPa | Humid | 28 | 1 | 0 | 22.591 | 133787.2736 | 294987.7043 | 59.9307 | 38.1
105846 | 2021-04-23 14:50 | 33.3397 | OXY_CH2 (PSt7-10) | 2021-02-12 16:14 | default | 167.7015 | μmol/L | 29.6061 | °C | 1013 | hPa | Humid | 28 | 1 | 0 | 22.595 | 133846.7945 | 294978.3038 | 59.9307 | 38.1
105856 | 2021-04-23 14:51 | 33.6726 | OXY_CH2 (PSt7-10) | 2021-02-12 16:14 | default | 166.9044 | μmol/L | 29.7103 | °C | 1013 | hPa | Humid | 28 | 1 | 0 | 22.614 | 134013.4346 | 294970.1214 | 59.9307 | 38.1
105866 | 2021-04-23 14:51 | 34.0064 | OXY_CH2 (PSt7-10) | 2021-02-12 16:14 | default | 166.7153 | μmol/L | 29.7164 | °C | 1013 | hPa | Humid | 28 | 1 | 0 | 22.625 | 134071.9648 | 294961.9406 | 59.9307 | 38.1
105876 | 2021-04-23 14:51 | 34.3397 | OXY_CH2 (PSt7-10) | 2021-02-12 16:14 | default | 166.701 | μmol/L | 29.7164 | °C | 1013 | hPa | Humid | 28 | 1 | 0 | 22.626 | 134077.2023 | 294971.8832 | 59.9307 | 38.1
105886 | 2021-04-23 14:52 | 34.6727 | OXY_CH2 (PSt7-10) | 2021-02-12 16:14 | default | 166.25 | μmol/L | 29.7348 | °C | 1013 | hPa | Humid | 28 | 1 | 0 | 22.651 | 134201.4076 | 294962.9873 | 59.9307 | 38.1
105896 | 2021-04-23 14:52 | 35.0059 | OXY_CH2 (PSt7-10) | 2021-02-12 16:14 | default | 166.0189 | μmol/L | 29.7409 | °C | 1013 | hPa | Humid | 28 | 1 | 0 | 22.665 | 134304.6368 | 294971.8793 | 59.9307 | 38.1
105906 | 2021-04-23 14:52 | 35.3397 | OXY_CH2 (PSt7-10) | 2021-02-12 16:14 | default | 166.3188 | μmol/L | 29.698 | °C | 1013 | hPa | Humid | 28 | 1 | 0 | 22.659 | 134279.9465 | 294948.0259 | 59.9307 | 38.1
105916 | 2021-04-23 14:53 | 35.6728 | OXY_CH2 (PSt7-10) | 2021-02-12 16:14 | default | 165.5194 | μmol/L | 29.7838 | °C | 1013 | hPa | Humid | 28 | 1 | 0 | 22.685 | 134425.2797 | 294952.9969 | 59.9307 | 38.1
105926 | 2021-04-23 14:53 | 36.0059 | OXY_CH2 (PSt7-10) | 2021-02-12 16:14 | default | 165.3988 | μmol/L | 29.7593 | °C | 1013 | hPa | Humid | 28 | 1 | 0 | 22.702 | 134541.864 | 294949.708 | 59.9307 | 38.1
105936 | 2021-04-23 14:53 | 36.3399 | OXY_CH2 (PSt7-10) | 2021-02-12 16:14 | default | 165.1012 | μmol/L | 29.7777 | °C | 1012 | hPa | Humid | 28 | 1 | 0 | 22.716 | 134608.6049 | 294950.0496 | 59.9307 | 38.1
105946 | 2021-04-23 14:54 | 36.6733 | OXY_CH2 (PSt7-10) | 2021-02-12 16:14 | default | 165.0301 | μmol/L | 29.7777 | °C | 1012 | hPa | Humid | 28 | 1 | 0 | 22.721 | 134646.4188 | 294950.5236 | 59.9307 | 38.1