## Devices
Name | Type | Serial | FW-Version | Channels
SABD0002000012 | OXY-10 ST | SABD0002000012 | AAV2.0.0.13 | 10

## Sensors
Name | Analyte | Sensor ID | Sensor Type | Batch ID | Lot Nr | Created on
OXY_CH5 | O2 | 46829 | PSt7-10 | 000000-000 | 0000-00 | 2021-02-16 12:10

## Oxygen Calibrations
Sensor | Calibration Date | Cal0 [°] | T0 | T0 Unit | Cal2nd [°] | T2nd | T2nd Unit | pATM | pATM Unit | O2Cal2nd | O2Cal2nd Unit | Environment | f1 | m | dKSV1 | dKSV2 | dPhi1 | dPhi2 | Is PreSens Calibration
OXY_CH5 (PSt7-10) | 2021-02-16 12:10 | 55.57 | 20 | °C | 22.74 | 20 | °C | 985 | hPa | 100 | %a.s. | Humid | 0.857 | 12.4 | 0.000374 | 0 | -0.01834 | -9e-05 | FALSE

## Annotations
Date | Delta T [min] | Device | Channel | User | Annotation

## Info
Software Version | 2.1.0.443
Exported at | 2021-04-23 14:55

## SABD0002000012, Ch 1
Id | Date | Delta T [min] | Sensor | Calibration | User | Oxygen | Oxygen Unit | Temperature | Temperature Unit | Pressure | Pressure Unit | Mode | Salinity [pmil] | User Signal Intensity | Error | Phase [°] | Amplitude [µV] | Reference Amplitude [µV] | Signal LED Current | Reference LED Current | Battery [V]
104849 | 2021-04-23 14:17 | 0 | OXY_CH5 (PSt7-10) | 2021-02-16 12:10 | default | 212.4997 | μmol/L | 29.2522 | °C | 1013 | hPa | Humid | 28 | 0 | 0 | 20.69 | 127262.7531 | 268542.101 | 36.4 | 83.1
104859 | 2021-04-23 14:17 | 0.3337 | OXY_CH5 (PSt7-10) | 2021-02-16 12:10 | default | 212.1967 | μmol/L | 29.1416 | °C | 1013 | hPa | Humid | 28 | 0 | 0 | 20.744 | 127630.4236 | 268525.312 | 36.4 | 83.1
104869 | 2021-04-23 14:18 | 0.66718 | OXY_CH5 (PSt7-10) | 2021-02-16 12:10 | default | 210.5801 | μmol/L | 29.2829 | °C | 1013 | hPa | Humid | 28 | 0 | 0 | 20.782 | 127880.4269 | 268533.5368 | 36.4 | 83.1
104879 | 2021-04-23 14:18 | 1.0001 | OXY_CH5 (PSt7-10) | 2021-02-16 12:10 | default | 209.6538 | μmol/L | 29.3321 | °C | 1013 | hPa | Humid | 28 | 0 | 0 | 20.815 | 128124.072 | 268516.5149 | 36.4 | 83.1
104889 | 2021-04-23 14:18 | 1.3337 | OXY_CH5 (PSt7-10) | 2021-02-16 12:10 | default | 209.6565 | μmol/L | 29.2154 | °C | 1013 | hPa | Humid | 28 | 0 | 0 | 20.855 | 128353.5676 | 268514.6874 | 36.4 | 83.1
104899 | 2021-04-23 14:19 | 1.6666 | OXY_CH5 (PSt7-10) | 2021-02-16 12:10 | default | 208.6924 | μmol/L | 29.2829 | °C | 1013 | hPa | Humid | 28 | 0 | 0 | 20.884 | 128584.2587 | 268509.479 | 36.4 | 83.1
104909 | 2021-04-23 14:19 | 2 | OXY_CH5 (PSt7-10) | 2021-02-16 12:10 | default | 208.4252 | μmol/L | 29.2584 | °C | 1013 | hPa | Humid | 28 | 0 | 0 | 20.907 | 128748.2641 | 268497.6262 | 36.4 | 83.1
104919 | 2021-04-23 14:19 | 2.3339 | OXY_CH5 (PSt7-10) | 2021-02-16 12:10 | default | 207.7707 | μmol/L | 29.2952 | °C | 1013 | hPa | Humid | 28 | 0 | 0 | 20.93 | 128882.2957 | 268479.9651 | 36.4 | 83.1
104929 | 2021-04-23 14:20 | 2.6671 | OXY_CH5 (PSt7-10) | 2021-02-16 12:10 | default | 207.6557 | μmol/L | 29.2584 | °C | 1013 | hPa | Humid | 28 | 0 | 0 | 20.949 | 129004.0034 | 268490.0045 | 36.4 | 83.1
104939 | 2021-04-23 14:20 | 3.0002 | OXY_CH5 (PSt7-10) | 2021-02-16 12:10 | default | 207.0564 | μmol/L | 29.3014 | °C | 1013 | hPa | Humid | 28 | 0 | 0 | 20.967 | 129132.0479 | 268485.0193 | 36.4 | 83.1
104949 | 2021-04-23 14:20 | 3.3339 | OXY_CH5 (PSt7-10) | 2021-02-16 12:10 | default | 206.6654 | μmol/L | 29.3259 | °C | 1013 | hPa | Humid | 28 | 0 | 0 | 20.98 | 129237.7309 | 268477.6536 | 36.4 | 83.1
104959 | 2021-04-23 14:21 | 3.6671 | OXY_CH5 (PSt7-10) | 2021-02-16 12:10 | default | 206.3545 | μmol/L | 29.3321 | °C | 1013 | hPa | Humid | 28 | 0 | 0 | 20.995 | 129336.6573 | 268475.7998 | 36.4 | 83.1
104969 | 2021-04-23 14:21 | 4.0004 | OXY_CH5 (PSt7-10) | 2021-02-16 12:10 | default | 205.8495 | μmol/L | 29.3751 | °C | 1013 | hPa | Humid | 28 | 0 | 0 | 21.008 | 129418.8784 | 268468.1065 | 36.4 | 83.1
104979 | 2021-04-23 14:21 | 4.3337 | OXY_CH5 (PSt7-10) | 2021-02-16 12:10 | default | 205.8608 | μmol/L | 29.3444 | °C | 1013 | hPa | Humid | 28 | 0 | 0 | 21.018 | 129503.3621 | 268450.5164 | 36.4 | 83.1
104989 | 2021-04-23 14:22 | 4.6671 | OXY_CH5 (PSt7-10) | 2021-02-16 12:10 | default | 205.8156 | μmol/L | 29.3198 | °C | 1013 | hPa | Humid | 28 | 0 | 0 | 21.029 | 129569.2304 | 268450.4658 | 36.4 | 83.1
104999 | 2021-04-23 14:22 | 5.0001 | OXY_CH5 (PSt7-10) | 2021-02-16 12:10 | default | 205.0933 | μmol/L | 29.4181 | °C | 1013 | hPa | Humid | 28 | 0 | 0 | 21.035 | 129621.3984 | 268452.3532 | 36.4 | 83.1
105009 | 2021-04-23 14:22 | 5.3335 | OXY_CH5 (PSt7-10) | 2021-02-16 12:10 | default | 204.5937 | μmol/L | 29.455 | °C | 1013 | hPa | Humid | 28 | 0 | 0 | 21.05 | 129729.8869 | 268449.7144 | 36.4 | 83.1
105019 | 2021-04-23 14:23 | 5.6667 | OXY_CH5 (PSt7-10) | 2021-02-16 12:10 | default | 204.4079 | μmol/L | 29.4242 | °C | 1013 | hPa | Humid | 28 | 0 | 0 | 21.071 | 129848.7693 | 268440.2253 | 36.4 | 83.1
105029 | 2021-04-23 14:23 | 5.9999 | OXY_CH5 (PSt7-10) | 2021-02-16 12:10 | default | 204.5069 | μmol/L | 29.3997 | °C | 1013 | hPa | Humid | 28 | 0 | 0 | 21.074 | 129890.029 | 268432.9882 | 36.4 | 83.1
105039 | 2021-04-23 14:23 | 6.3337 | OXY_CH5 (PSt7-10) | 2021-02-16 12:10 | default | 204.6128 | μmol/L | 29.3567 | °C | 1013 | hPa | Humid | 28 | 0 | 0 | 21.083 | 129944.8536 | 268444.9175 | 36.4 | 83.1
105049 | 2021-04-23 14:24 | 6.667 | OXY_CH5 (PSt7-10) | 2021-02-16 12:10 | default | 203.6481 | μmol/L | 29.4918 | °C | 1013 | hPa | Humid | 28 | 0 | 0 | 21.09 | 130011.6092 | 268442.3854 | 36.4 | 83.1
105059 | 2021-04-23 14:24 | 7.0005 | OXY_CH5 (PSt7-10) | 2021-02-16 12:10 | default | 203.3685 | μmol/L | 29.5226 | °C | 1013 | hPa | Humid | 28 | 0 | 0 | 21.095 | 130048.0496 | 268431.1927 | 36.4 | 83.1
105069 | 2021-04-23 14:24 | 7.3336 | OXY_CH5 (PSt7-10) | 2021-02-16 12:10 | default | 203.9468 | μmol/L | 29.412 | °C | 1013 | hPa | Humid | 28 | 0 | 0 | 21.101 | 130077.4048 | 268420.7386 | 36.4 | 83.1
105079 | 2021-04-23 14:25 | 7.6667 | OXY_CH5 (PSt7-10) | 2021-02-16 12:10 | default | 203.5908 | μmol/L | 29.455 | °C | 1013 | hPa | Humid | 28 | 0 | 0 | 21.106 | 130139.0612 | 268428.4733 | 36.4 | 83.1
105089 | 2021-04-23 14:25 | 8.0005 | OXY_CH5 (PSt7-10) | 2021-02-16 12:10 | default | 203.3767 | μmol/L | 29.455 | °C | 1013 | hPa | Humid | 28 | 0 | 0 | 21.118 | 130208.4278 | 268423.9932 | 36.4 | 83.1
105099 | 2021-04-23 14:25 | 8.3335 | OXY_CH5 (PSt7-10) | 2021-02-16 12:10 | default | 202.4871 | μmol/L | 29.5471 | °C | 1013 | hPa | Humid | 28 | 0 | 0 | 21.136 | 130330.637 | 268407.2732 | 36.4 | 83.1
105109 | 2021-04-23 14:26 | 8.6668 | OXY_CH5 (PSt7-10) | 2021-02-16 12:10 | default | 202.0143 | μmol/L | 29.5779 | °C | 1013 | hPa | Humid | 28 | 0 | 0 | 21.152 | 130427.5087 | 268400.4727 | 36.4 | 83.1
105119 | 2021-04-23 14:26 | 9.0006 | OXY_CH5 (PSt7-10) | 2021-02-16 12:10 | default | 201.7319 | μmol/L | 29.6209 | °C | 1013 | hPa | Humid | 28 | 0 | 0 | 21.153 | 130461.306 | 268395.6154 | 36.4 | 83.1
105129 | 2021-04-23 14:26 | 9.3337 | OXY_CH5 (PSt7-10) | 2021-02-16 12:10 | default | 201.7947 | μmol/L | 29.5963 | °C | 1013 | hPa | Humid | 28 | 0 | 0 | 21.158 | 130491.6233 | 268395.5836 | 36.4 | 83.1
105139 | 2021-04-23 14:27 | 9.6666 | OXY_CH5 (PSt7-10) | 2021-02-16 12:10 | default | 202.0063 | μmol/L | 29.5533 | °C | 1013 | hPa | Humid | 28 | 0 | 0 | 21.161 | 130507.9468 | 268395.7028 | 36.4 | 83.1
105149 | 2021-04-23 14:27 | 9.9998 | OXY_CH5 (PSt7-10) | 2021-02-16 12:10 | default | 201.6509 | μmol/L | 29.6024 | °C | 1013 | hPa | Humid | 28 | 0 | 0 | 21.164 | 130571.4438 | 268401.2355 | 36.4 | 83.1
105159 | 2021-04-23 14:27 | 10.3336 | OXY_CH5 (PSt7-10) | 2021-02-16 12:10 | default | 201.3612 | μmol/L | 29.6209 | °C | 1013 | hPa | Humid | 28 | 0 | 0 | 21.174 | 130622.6522 | 268396.1333 | 36.4 | 83.1
105169 | 2021-04-23 14:28 | 10.6666 | OXY_CH5 (PSt7-10) | 2021-02-16 12:10 | default | 201.0519 | μmol/L | 29.6454 | °C | 1013 | hPa | Humid | 28 | 0 | 0 | 21.183 | 130705.4041 | 268389.5026 | 36.4 | 83.1
105179 | 2021-04-23 14:28 | 11.0005 | OXY_CH5 (PSt7-10) | 2021-02-16 12:10 | default | 200.7254 | μmol/L | 29.67 | °C | 1013 | hPa | Humid | 28 | 0 | 0 | 21.193 | 130752.8564 | 268380.355 | 36.4 | 83.1
105189 | 2021-04-23 14:28 | 11.3336 | OXY_CH5 (PSt7-10) | 2021-02-16 12:10 | default | 200.7179 | μmol/L | 29.6454 | °C | 1013 | hPa | Humid | 28 | 0 | 0 | 21.202 | 130825.0939 | 268383.7419 | 36.4 | 83.1
105199 | 2021-04-23 14:29 | 11.6666 | OXY_CH5 (PSt7-10) | 2021-02-16 12:10 | default | 200.575 | μmol/L | 29.6516 | °C | 1013 | hPa | Humid | 28 | 0 | 0 | 21.208 | 130887.2915 | 268375.7182 | 36.4 | 83.1
105209 | 2021-04-23 14:29 | 12.0005 | OXY_CH5 (PSt7-10) | 2021-02-16 12:10 | default | 200.3194 | μmol/L | 29.6762 | °C | 1013 | hPa | Humid | 28 | 0 | 0 | 21.214 | 130948.6235 | 268368.4159 | 36.4 | 83.1
105219 | 2021-04-23 14:29 | 12.3336 | OXY_CH5 (PSt7-10) | 2021-02-16 12:10 | default | 199.9993 | μmol/L | 29.6885 | °C | 1013 | hPa | Humid | 28 | 0 | 0 | 21.228 | 131020.7295 | 268348.2393 | 36.4 | 83.1
105229 | 2021-04-23 14:30 | 12.6666 | OXY_CH5 (PSt7-10) | 2021-02-16 12:10 | default | 200.4196 | μmol/L | 29.6454 | °C | 1013 | hPa | Humid | 28 | 0 | 0 | 21.219 | 130977.834 | 268358.5632 | 36.4 | 83.1
105239 | 2021-04-23 14:30 | 13.0004 | OXY_CH5 (PSt7-10) | 2021-02-16 12:10 | default | 199.9821 | μmol/L | 29.6454 | °C | 1013 | hPa | Humid | 28 | 0 | 0 | 21.244 | 131133.2161 | 268349.1097 | 36.4 | 83.1
105249 | 2021-04-23 14:30 | 13.3335 | OXY_CH5 (PSt7-10) | 2021-02-16 12:10 | default | 199.73 | μmol/L | 29.6639 | °C | 1013 | hPa | Humid | 28 | 0 | 0 | 21.252 | 131187.4247 | 268365.0343 | 36.4 | 83.1
105259 | 2021-04-23 14:31 | 13.6667 | OXY_CH5 (PSt7-10) | 2021-02-16 12:10 | default | 199.4459 | μmol/L | 29.6762 | °C | 1013 | hPa | Humid | 28 | 0 | 0 | 21.264 | 131250.0574 | 268358.9048 | 36.4 | 83.1
105269 | 2021-04-23 14:31 | 14.0005 | OXY_CH5 (PSt7-10) | 2021-02-16 12:10 | default | 199.0997 | μmol/L | 29.713 | °C | 1013 | hPa | Humid | 28 | 0 | 0 | 21.271 | 131322.0034 | 268347.4062 | 36.4 | 83.1
105279 | 2021-04-23 14:31 | 14.3335 | OXY_CH5 (PSt7-10) | 2021-02-16 12:10 | default | 199.0527 | μmol/L | 29.7007 | °C | 1013 | hPa | Humid | 28 | 0 | 0 | 21.278 | 131383.8511 | 268337.2302 | 36.4 | 83.1
105289 | 2021-04-23 14:32 | 14.6674 | OXY_CH5 (PSt7-10) | 2021-02-16 12:10 | default | 198.8217 | μmol/L | 29.713 | °C | 1013 | hPa | Humid | 28 | 0 | 0 | 21.287 | 131437.0524 | 268339.7518 | 36.4 | 83.1
105299 | 2021-04-23 14:32 | 14.9998 | OXY_CH5 (PSt7-10) | 2021-02-16 12:10 | default | 198.8616 | μmol/L | 29.7007 | °C | 1013 | hPa | Humid | 28 | 0 | 0 | 21.289 | 131456.9804 | 268332.2465 | 36.4 | 83.1
105309 | 2021-04-23 14:32 | 15.3338 | OXY_CH5 (PSt7-10) | 2021-02-16 12:10 | default | 198.9588 | μmol/L | 29.6762 | °C | 1013 | hPa | Humid | 28 | 0 | 0 | 21.292 | 131520.9534 | 268333.1944 | 36.4 | 83.1
105319 | 2021-04-23 14:33 | 15.6669 | OXY_CH5 (PSt7-10) | 2021-02-16 12:10 | default | 198.4827 | μmol/L | 29.6946 | °C | 1013 | hPa | Humid | 28 | 0 | 0 | 21.313 | 131616.5095 | 268334.2462 | 36.4 | 83.1
105329 | 2021-04-23 14:33 | 15.9999 | OXY_CH5 (PSt7-10) | 2021-02-16 12:10 | default | 198.3589 | μmol/L | 29.7007 | °C | 1013 | hPa | Humid | 28 | 0 | 0 | 21.318 | 131662.1563 | 268319.5749 | 36.4 | 83.1
105339 | 2021-04-23 14:33 | 16.3339 | OXY_CH5 (PSt7-10) | 2021-02-16 12:10 | default | 197.9991 | μmol/L | 29.7745 | °C | 1013 | hPa | Humid | 28 | 0 | 0 | 21.313 | 131643.8504 | 268309.06 | 36.4 | 83.1
105349 | 2021-04-23 14:34 | 16.6672 | OXY_CH5 (PSt7-10) | 2021-02-16 12:10 | default | 197.7866 | μmol/L | 29.7868 | °C | 1013 | hPa | Humid | 28 | 0 | 0 | 21.321 | 131719.8028 | 268306.1659 | 36.4 | 83.1
105359 | 2021-04-23 14:34 | 17.0002 | OXY_CH5 (PSt7-10) | 2021-02-16 12:10 | default | 197.6486 | μmol/L | 29.7868 | °C | 1013 | hPa | Humid | 28 | 0 | 0 | 21.329 | 131768.4093 | 268301.3516 | 36.4 | 83.1
105369 | 2021-04-23 14:34 | 17.3339 | OXY_CH5 (PSt7-10) | 2021-02-16 12:10 | default | 197.6194 | μmol/L | 29.7745 | °C | 1013 | hPa | Humid | 28 | 0 | 0 | 21.335 | 131829.8932 | 268293.76 | 36.4 | 83.1
105379 | 2021-04-23 14:35 | 17.6668 | OXY_CH5 (PSt7-10) | 2021-02-16 12:10 | default | 197.3836 | μmol/L | 29.7622 | °C | 1013 | hPa | Humid | 28 | 0 | 0 | 21.353 | 131896.5848 | 268289.038 | 36.4 | 83.1
105389 | 2021-04-23 14:35 | 17.9999 | OXY_CH5 (PSt7-10) | 2021-02-16 12:10 | default | 197.0266 | μmol/L | 29.7929 | °C | 1013 | hPa | Humid | 28 | 0 | 0 | 21.363 | 131964.906 | 268277.7892 | 36.4 | 83.1
105399 | 2021-04-23 14:35 | 18.3336 | OXY_CH5 (PSt7-10) | 2021-02-16 12:10 | default | 196.6503 | μmol/L | 29.8298 | °C | 1013 | hPa | Humid | 28 | 0 | 0 | 21.372 | 132036.7044 | 268285.9743 | 36.4 | 83.1
105409 | 2021-04-23 14:36 | 18.6668 | OXY_CH5 (PSt7-10) | 2021-02-16 12:10 | default | 196.6701 | μmol/L | 29.8236 | °C | 1013 | hPa | Humid | 28 | 0 | 0 | 21.373 | 132065.5744 | 268282.518 | 36.4 | 83.1
105419 | 2021-04-23 14:36 | 19.0005 | OXY_CH5 (PSt7-10) | 2021-02-16 12:10 | default | 196.4025 | μmol/L | 29.8482 | °C | 1013 | hPa | Humid | 28 | 0 | 0 | 21.38 | 132092.7289 | 268275.3665 | 36.4 | 83.1
105429 | 2021-04-23 14:36 | 19.3336 | OXY_CH5 (PSt7-10) | 2021-02-16 12:10 | default | 196.5465 | μmol/L | 29.7929 | °C | 1013 | hPa | Humid | 28 | 0 | 0 | 21.391 | 132173.3212 | 268274.0268 | 36.4 | 83.1
105439 | 2021-04-23 14:37 | 19.6667 | OXY_CH5 (PSt7-10) | 2021-02-16 12:10 | default | 196.5059 | μmol/L | 29.7683 | °C | 1013 | hPa | Humid | 28 | 0 | 0 | 21.402 | 132218.2836 | 268274.0907 | 36.4 | 83.1
105449 | 2021-04-23 14:37 | 20.0004 | OXY_CH5 (PSt7-10) | 2021-02-16 12:10 | default | 196.2648 | μmol/L | 29.8114 | °C | 1013 | hPa | Humid | 28 | 0 | 0 | 21.401 | 132241.4813 | 268264.4619 | 36.4 | 83.1
105459 | 2021-04-23 14:37 | 20.3337 | OXY_CH5 (PSt7-10) | 2021-02-16 12:10 | default | 196.2648 | μmol/L | 29.8114 | °C | 1013 | hPa | Humid | 28 | 0 | 0 | 21.401 | 132275.3107 | 268253.1055 | 36.4 | 83.1
105469 | 2021-04-23 14:38 | 20.6667 | OXY_CH5 (PSt7-10) | 2021-02-16 12:10 | default | 195.8246 | μmol/L | 29.8421 | °C | 1013 | hPa | Humid | 28 | 0 | 0 | 21.416 | 132343.1443 | 268255.3234 | 36.4 | 83.1
105479 | 2021-04-23 14:38 | 21.0006 | OXY_CH5 (PSt7-10) | 2021-02-16 12:10 | default | 195.7448 | μmol/L | 29.8298 | °C | 1013 | hPa | Humid | 28 | 0 | 0 | 21.425 | 132411.0921 | 268249.3769 | 36.4 | 83.1
105489 | 2021-04-23 14:38 | 21.3337 | OXY_CH5 (PSt7-10) | 2021-02-16 12:10 | default | 195.8095 | μmol/L | 29.7991 | °C | 1013 | hPa | Humid | 28 | 0 | 0 | 21.432 | 132476.6913 | 268245.9126 | 36.4 | 83.1
105499 | 2021-04-23 14:39 | 21.6666 | OXY_CH5 (PSt7-10) | 2021-02-16 12:10 | default | 195.3875 | μmol/L | 29.8298 | °C | 1013 | hPa | Humid | 28 | 0 | 0 | 21.446 | 132564.2381 | 268236.8745 | 36.4 | 83.1
105509 | 2021-04-23 14:39 | 21.9998 | OXY_CH5 (PSt7-10) | 2021-02-16 12:10 | default | 195.1525 | μmol/L | 29.8236 | °C | 1013 | hPa | Humid | 28 | 0 | 0 | 21.462 | 132658.4808 | 268247.2322 | 36.4 | 83.1
105519 | 2021-04-23 14:39 | 22.3338 | OXY_CH5 (PSt7-10) | 2021-02-16 12:10 | default | 194.9178 | μmol/L | 29.8175 | °C | 1013 | hPa | Humid | 28 | 0 | 0 | 21.478 | 132754.6486 | 268240.1042 | 36.4 | 83.1
105529 | 2021-04-23 14:40 | 22.6669 | OXY_CH5 (PSt7-10) | 2021-02-16 12:10 | default | 194.8922 | μmol/L | 29.7991 | °C | 1013 | hPa | Humid | 28 | 0 | 0 | 21.486 | 132799.3187 | 268242.9219 | 36.4 | 83.1
105539 | 2021-04-23 14:40 | 22.9998 | OXY_CH5 (PSt7-10) | 2021-02-16 12:10 | default | 194.6049 | μmol/L | 29.8359 | °C | 1013 | hPa | Humid | 28 | 0 | 0 | 21.49 | 132865.5653 | 268246.2473 | 36.4 | 83.1
105549 | 2021-04-23 14:40 | 23.3331 | OXY_CH5 (PSt7-10) | 2021-02-16 12:10 | default | 194.5118 | μmol/L | 29.8175 | °C | 1013 | hPa | Humid | 28 | 0 | 0 | 21.502 | 132901.2079 | 268236.9899 | 36.4 | 83.1
105559 | 2021-04-23 14:41 | 23.6665 | OXY_CH5 (PSt7-10) | 2021-02-16 12:10 | default | 195.0293 | μmol/L | 29.7192 | °C | 1013 | hPa | Humid | 28 | 0 | 0 | 21.506 | 132952.1031 | 268251.3562 | 36.4 | 83.1
105569 | 2021-04-23 14:41 | 24.0005 | OXY_CH5 (PSt7-10) | 2021-02-16 12:10 | default | 194.6041 | μmol/L | 29.7622 | °C | 1013 | hPa | Humid | 28 | 0 | 0 | 21.516 | 133011.3623 | 268234.8276 | 36.4 | 83.1
105579 | 2021-04-23 14:41 | 24.3335 | OXY_CH5 (PSt7-10) | 2021-02-16 12:10 | default | 194.292 | μmol/L | 29.7806 | °C | 1013 | hPa | Humid | 28 | 0 | 0 | 21.528 | 133095.2157 | 268231.0336 | 36.4 | 83.1
105589 | 2021-04-23 14:42 | 24.6667 | OXY_CH5 (PSt7-10) | 2021-02-16 12:10 | default | 194.0085 | μmol/L | 29.8114 | °C | 1013 | hPa | Humid | 28 | 0 | 0 | 21.534 | 133135.9716 | 268224.5193 | 36.4 | 83.1
105599 | 2021-04-23 14:42 | 24.9998 | OXY_CH5 (PSt7-10) | 2021-02-16 12:10 | default | 193.9494 | μmol/L | 29.7929 | °C | 1013 | hPa | Humid | 28 | 0 | 0 | 21.544 | 133208.2851 | 268208.9171 | 36.4 | 83.1
105609 | 2021-04-23 14:42 | 25.3332 | OXY_CH5 (PSt7-10) | 2021-02-16 12:10 | default | 193.644 | μmol/L | 29.7991 | °C | 1013 | hPa | Humid | 28 | 0 | 0 | 21.56 | 133294.7889 | 268204.2555 | 36.4 | 83.1
105619 | 2021-04-23 14:43 | 25.6666 | OXY_CH5 (PSt7-10) | 2021-02-16 12:10 | default | 193.3671 | μmol/L | 29.8175 | °C | 1013 | hPa | Humid | 28 | 0 | 0 | 21.57 | 133368.6022 | 268193.8051 | 36.4 | 83.1
105629 | 2021-04-23 14:43 | 25.9998 | OXY_CH5 (PSt7-10) | 2021-02-16 12:10 | default | 193.8844 | μmol/L | 29.713 | °C | 1013 | hPa | Humid | 28 | 0 | 0 | 21.576 | 133409.0299 | 268198.9934 | 36.4 | 83.1
105639 | 2021-04-23 14:43 | 26.3335 | OXY_CH5 (PSt7-10) | 2021-02-16 12:10 | default | 193.2749 | μmol/L | 29.7991 | °C | 1013 | hPa | Humid | 28 | 0 | 0 | 21.582 | 133466.1433 | 268199.9099 | 36.4 | 83.1
105649 | 2021-04-23 14:44 | 26.6668 | OXY_CH5 (PSt7-10) | 2021-02-16 12:10 | default | 193.0042 | μmol/L | 29.8052 | °C | 1013 | hPa | Humid | 28 | 0 | 0 | 21.596 | 133523.5483 | 268189.8804 | 36.4 | 83.1
105659 | 2021-04-23 14:44 | 27.0005 | OXY_CH5 (PSt7-10) | 2021-02-16 12:10 | default | 192.9094 | μmol/L | 29.7929 | °C | 1013 | hPa | Humid | 28 | 0 | 0 | 21.606 | 133610.6295 | 268205.581 | 36.4 | 83.1
105669 | 2021-04-23 14:44 | 27.3335 | OXY_CH5 (PSt7-10) | 2021-02-16 12:10 | default | 193.0238 | μmol/L | 29.7622 | °C | 1013 | hPa | Humid | 28 | 0 | 0 | 21.61 | 133665.0118 | 268202.9385 | 36.4 | 83.1
105679 | 2021-04-23 14:45 | 27.6666 | OXY_CH5 (PSt7-10) | 2021-02-16 12:10 | default | 192.8176 | μmol/L | 29.7745 | °C | 1013 | hPa | Humid | 28 | 0 | 0 | 21.618 | 133704.3364 | 268201.673 | 36.4 | 83.1
105689 | 2021-04-23 14:45 | 28.0004 | OXY_CH5 (PSt7-10) | 2021-02-16 12:10 | default | 192.6506 | μmol/L | 29.7745 | °C | 1013 | hPa | Humid | 28 | 0 | 0 | 21.628 | 133774.3401 | 268185.0601 | 36.4 | 83.1
105699 | 2021-04-23 14:45 | 28.3337 | OXY_CH5 (PSt7-10) | 2021-02-16 12:10 | default | 192.306 | μmol/L | 29.7991 | °C | 1013 | hPa | Humid | 28 | 0 | 0 | 21.64 | 133840.1936 | 268183.4696 | 36.4 | 83.1
105709 | 2021-04-23 14:46 | 28.6669 | OXY_CH5 (PSt7-10) | 2021-02-16 12:10 | default | 191.998 | μmol/L | 29.8175 | °C | 1013 | hPa | Humid | 28 | 0 | 0 | 21.652 | 133921.0119 | 268183.7077 | 36.4 | 83.1
105719 | 2021-04-23 14:46 | 28.9999 | OXY_CH5 (PSt7-10) | 2021-02-16 12:10 | default | 191.5322 | μmol/L | 29.8912 | °C | 1013 | hPa | Humid | 28 | 0 | 0 | 21.654 | 133956.9004 | 268182.6805 | 36.4 | 83.1
105729 | 2021-04-23 14:46 | 29.3339 | OXY_CH5 (PSt7-10) | 2021-02-16 12:10 | default | 191.491 | μmol/L | 29.8728 | °C | 1013 | hPa | Humid | 28 | 0 | 0 | 21.663 | 134025.7089 | 268176.7242 | 36.4 | 83.1
105739 | 2021-04-23 14:47 | 29.6669 | OXY_CH5 (PSt7-10) | 2021-02-16 12:10 | default | 191.3419 | μmol/L | 29.8728 | °C | 1013 | hPa | Humid | 28 | 0 | 0 | 21.672 | 134078.2587 | 268173.6196 | 36.4 | 83.1
105749 | 2021-04-23 14:47 | 30.0001 | OXY_CH5 (PSt7-10) | 2021-02-16 12:10 | default | 191.152 | μmol/L | 29.8544 | °C | 1013 | hPa | Humid | 28 | 0 | 0 | 21.69 | 134179.5302 | 268161.0274 | 36.4 | 83.1
105759 | 2021-04-23 14:47 | 30.3332 | OXY_CH5 (PSt7-10) | 2021-02-16 12:10 | default | 191.0917 | μmol/L | 29.8421 | °C | 1013 | hPa | Humid | 28 | 0 | 0 | 21.698 | 134251.1786 | 268162.4018 | 36.4 | 83.1
105769 | 2021-04-23 14:48 | 30.6671 | OXY_CH5 (PSt7-10) | 2021-02-16 12:10 | default | 190.8353 | μmol/L | 29.8605 | °C | 1013 | hPa | Humid | 28 | 0 | 0 | 21.707 | 134316.7926 | 268142.8166 | 36.4 | 83.1
105779 | 2021-04-23 14:48 | 31.0003 | OXY_CH5 (PSt7-10) | 2021-02-16 12:10 | default | 190.6074 | μmol/L | 29.8544 | °C | 1013 | hPa | Humid | 28 | 0 | 0 | 21.723 | 134397.9658 | 268153.3507 | 36.4 | 83.1
105789 | 2021-04-23 14:48 | 31.3332 | OXY_CH5 (PSt7-10) | 2021-02-16 12:10 | default | 190.3025 | μmol/L | 29.8728 | °C | 1013 | hPa | Humid | 28 | 0 | 0 | 21.735 | 134495.4844 | 268148.633 | 36.4 | 83.1
105799 | 2021-04-23 14:49 | 31.6666 | OXY_CH5 (PSt7-10) | 2021-02-16 12:10 | default | 190.3856 | μmol/L | 29.8359 | °C | 1013 | hPa | Humid | 28 | 0 | 0 | 21.743 | 134556.6486 | 268149.007 | 36.4 | 83.1
105809 | 2021-04-23 14:49 | 32.0006 | OXY_CH5 (PSt7-10) | 2021-02-16 12:10 | default | 190.1961 | μmol/L | 29.8544 | °C | 1013 | hPa | Humid | 28 | 0 | 0 | 21.748 | 134587.8061 | 268143.8012 | 36.4 | 83.1
105819 | 2021-04-23 14:49 | 32.3335 | OXY_CH5 (PSt7-10) | 2021-02-16 12:10 | default | 190.1169 | μmol/L | 29.8482 | °C | 1013 | hPa | Humid | 28 | 0 | 0 | 21.755 | 134625.7023 | 268133.5927 | 36.4 | 83.1
105829 | 2021-04-23 14:50 | 32.6665 | OXY_CH5 (PSt7-10) | 2021-02-16 12:10 | default | 190.1691 | μmol/L | 29.8421 | °C | 1013 | hPa | Humid | 28 | 0 | 0 | 21.754 | 134633.2241 | 268143.731 | 36.4 | 83.1
105839 | 2021-04-23 14:50 | 33.0004 | OXY_CH5 (PSt7-10) | 2021-02-16 12:10 | default | 189.4947 | μmol/L | 29.9158 | °C | 1013 | hPa | Humid | 28 | 0 | 0 | 21.769 | 134728.3568 | 268136.4545 | 36.4 | 83.1
105849 | 2021-04-23 14:50 | 33.3332 | OXY_CH5 (PSt7-10) | 2021-02-16 12:10 | default | 189.3936 | μmol/L | 29.922 | °C | 1013 | hPa | Humid | 28 | 0 | 0 | 21.773 | 134751.5256 | 268119.6039 | 36.4 | 83.1
105859 | 2021-04-23 14:51 | 33.6672 | OXY_CH5 (PSt7-10) | 2021-02-16 12:10 | default | 189.2021 | μmol/L | 29.9465 | °C | 1013 | hPa | Humid | 28 | 0 | 0 | 21.776 | 134804.1833 | 268127 | 36.4 | 83.1
105869 | 2021-04-23 14:51 | 34.0003 | OXY_CH5 (PSt7-10) | 2021-02-16 12:10 | default | 189.2035 | μmol/L | 29.9097 | °C | 1013 | hPa | Humid | 28 | 0 | 0 | 21.789 | 134864.9247 | 268127.3948 | 36.4 | 83.1
105879 | 2021-04-23 14:51 | 34.3334 | OXY_CH5 (PSt7-10) | 2021-02-16 12:10 | default | 188.9499 | μmol/L | 29.9281 | °C | 1013 | hPa | Humid | 28 | 0 | 0 | 21.798 | 134938.1383 | 268110.0827 | 36.4 | 83.1
105889 | 2021-04-23 14:52 | 34.6665 | OXY_CH5 (PSt7-10) | 2021-02-16 12:10 | default | 188.7099 | μmol/L | 29.9527 | °C | 1013 | hPa | Humid | 28 | 0 | 0 | 21.804 | 134989.8633 | 268110.4851 | 36.4 | 83.1
105899 | 2021-04-23 14:52 | 35.0005 | OXY_CH5 (PSt7-10) | 2021-02-16 12:10 | default | 188.8684 | μmol/L | 29.9281 | °C | 1013 | hPa | Humid | 28 | 0 | 0 | 21.803 | 134991.113 | 268113.8823 | 36.4 | 83.1
105909 | 2021-04-23 14:52 | 35.3336 | OXY_CH5 (PSt7-10) | 2021-02-16 12:10 | default | 189.178 | μmol/L | 29.8605 | °C | 1013 | hPa | Humid | 28 | 0 | 0 | 21.808 | 135004.0631 | 268101.1273 | 36.4 | 83.1
105919 | 2021-04-23 14:53 | 35.6666 | OXY_CH5 (PSt7-10) | 2021-02-16 12:10 | default | 189.2299 | μmol/L | 29.8544 | °C | 1013 | hPa | Humid | 28 | 0 | 0 | 21.807 | 135036.9194 | 268106.1868 | 36.4 | 83.1
105929 | 2021-04-23 14:53 | 35.9998 | OXY_CH5 (PSt7-10) | 2021-02-16 12:10 | default | 188.7958 | μmol/L | 29.9097 | °C | 1013 | hPa | Humid | 28 | 0 | 0 | 21.814 | 135049.2015 | 268095.0419 | 36.4 | 83.1
105939 | 2021-04-23 14:53 | 36.3339 | OXY_CH5 (PSt7-10) | 2021-02-16 12:10 | default | 189.1705 | μmol/L | 29.8421 | °C | 1013 | hPa | Humid | 28 | 0 | 0 | 21.815 | 135048.7456 | 268093.3444 | 36.4 | 83.1
105949 | 2021-04-23 14:54 | 36.6665 | OXY_CH5 (PSt7-10) | 2021-02-16 12:10 | default | 189.2965 | μmol/L | 29.8175 | °C | 1013 | hPa | Humid | 28 | 0 | 0 | 21.816 | 135106.5899 | 268087.5644 | 36.4 | 83.1