## Devices
Name | Type | Serial | FW-Version | Channels
SABD0002000012 | OXY-10 ST | SABD0002000012 | AAV2.0.0.13 | 10

## Sensors
Name | Analyte | Sensor ID | Sensor Type | Batch ID | Lot Nr | Created on
OXY_CH8 | O2 | 403144567 | PSt7-10 | 000000-000 | 0000-00 | 2021-02-16 12:15

## Oxygen Calibrations
Sensor | Calibration Date | Cal0 [°] | T0 | T0 Unit | Cal2nd [°] | T2nd | T2nd Unit | pATM | pATM Unit | O2Cal2nd | O2Cal2nd Unit | Environment | f1 | m | dKSV1 | dKSV2 | dPhi1 | dPhi2 | Is PreSens Calibration
OXY_CH8 (PSt7-10) | 2021-02-16 12:15 | 55.51 | 20 | °C | 22.84 | 20 | °C | 985 | hPa | 100 | %a.s. | Humid | 0.857 | 12.4 | 0.000374 | 0 | -0.01834 | -9e-05 | FALSE

## Annotations
Date | Delta T [min] | Device | Channel | User | Annotation

## Info
Software Version | 2.1.0.443
Exported at | 2021-04-23 14:55

## SABD0002000012, Ch 1
Id | Date | Delta T [min] | Sensor | Calibration | User | Oxygen | Oxygen Unit | Temperature | Temperature Unit | Pressure | Pressure Unit | Mode | Salinity [pmil] | User Signal Intensity | Error | Phase [°] | Amplitude [µV] | Reference Amplitude [µV] | Signal LED Current | Reference LED Current | Battery [V]
104852 | 2021-04-23 14:17 | 0 | OXY_CH8 (PSt7-10) | 2021-02-16 12:15 | default | 198.5953 | μmol/L | 28.9689 | °C | 1014 | hPa | Humid | 28 | 0 | 0 | 21.647 | 135236.7848 | 303201.3681 | 33.25 | 68.6
104862 | 2021-04-23 14:18 | 0.33718 | OXY_CH8 (PSt7-10) | 2021-02-16 12:15 | default | 195.9389 | μmol/L | 29.1642 | °C | 1014 | hPa | Humid | 28 | 0 | 0 | 21.734 | 136080.222 | 303213.3003 | 33.25 | 68.6
104872 | 2021-04-23 14:18 | 0.67065 | OXY_CH8 (PSt7-10) | 2021-02-16 12:15 | default | 193.9551 | μmol/L | 29.2191 | °C | 1013 | hPa | Humid | 28 | 0 | 0 | 21.832 | 136805.8568 | 303213.1484 | 33.25 | 68.6
104882 | 2021-04-23 14:18 | 1.0036 | OXY_CH8 (PSt7-10) | 2021-02-16 12:15 | default | 192.7971 | μmol/L | 29.2558 | °C | 1014 | hPa | Humid | 28 | 0 | 0 | 21.889 | 137242.8582 | 303199.2803 | 33.25 | 68.6
104892 | 2021-04-23 14:19 | 1.3367 | OXY_CH8 (PSt7-10) | 2021-02-16 12:15 | default | 191.9476 | μmol/L | 29.2863 | °C | 1013 | hPa | Humid | 28 | 0 | 0 | 21.929 | 137563.378 | 303200.2922 | 33.25 | 68.6
104902 | 2021-04-23 14:19 | 1.6706 | OXY_CH8 (PSt7-10) | 2021-02-16 12:15 | default | 191.1569 | μmol/L | 29.3229 | °C | 1013 | hPa | Humid | 28 | 0 | 0 | 21.964 | 137858.6664 | 303191.5527 | 33.25 | 68.6
104912 | 2021-04-23 14:19 | 2.0033 | OXY_CH8 (PSt7-10) | 2021-02-16 12:15 | default | 190.8199 | μmol/L | 29.3229 | °C | 1014 | hPa | Humid | 28 | 0 | 0 | 21.985 | 137996.1257 | 303168.7032 | 33.25 | 68.6
104922 | 2021-04-23 14:20 | 2.3366 | OXY_CH8 (PSt7-10) | 2021-02-16 12:15 | default | 189.8768 | μmol/L | 29.3473 | °C | 1014 | hPa | Humid | 28 | 0 | 0 | 22.034 | 138286.3513 | 303166.8395 | 33.25 | 68.6
104932 | 2021-04-23 14:20 | 2.6705 | OXY_CH8 (PSt7-10) | 2021-02-16 12:15 | default | 189.991 | μmol/L | 29.3473 | °C | 1014 | hPa | Humid | 28 | 0 | 0 | 22.027 | 138710.2349 | 303154.6715 | 33.25 | 68.6
104942 | 2021-04-23 14:20 | 3.0035 | OXY_CH8 (PSt7-10) | 2021-02-16 12:15 | default | 189.8336 | μmol/L | 29.3534 | °C | 1013 | hPa | Humid | 28 | 0 | 0 | 22.034 | 138808.2231 | 303160.2697 | 33.25 | 68.6
104952 | 2021-04-23 14:21 | 3.3365 | OXY_CH8 (PSt7-10) | 2021-02-16 12:15 | default | 189.6651 | μmol/L | 29.3656 | °C | 1013 | hPa | Humid | 28 | 0 | 0 | 22.04 | 138863.8482 | 303147.5898 | 33.25 | 68.6
104962 | 2021-04-23 14:21 | 3.6705 | OXY_CH8 (PSt7-10) | 2021-02-16 12:15 | default | 189.5134 | μmol/L | 29.3412 | °C | 1013 | hPa | Humid | 28 | 0 | 0 | 22.058 | 139010.4393 | 303148.4174 | 33.25 | 68.6
104972 | 2021-04-23 14:21 | 4.0036 | OXY_CH8 (PSt7-10) | 2021-02-16 12:15 | default | 189.1231 | μmol/L | 29.3778 | °C | 1013 | hPa | Humid | 28 | 0 | 0 | 22.069 | 139113.7905 | 303140.446 | 33.25 | 68.6
104982 | 2021-04-23 14:22 | 4.3369 | OXY_CH8 (PSt7-10) | 2021-02-16 12:15 | default | 188.4909 | μmol/L | 29.4145 | °C | 1013 | hPa | Humid | 28 | 0 | 0 | 22.095 | 139304.4099 | 303138.9025 | 33.25 | 68.6
104992 | 2021-04-23 14:22 | 4.6702 | OXY_CH8 (PSt7-10) | 2021-02-16 12:15 | default | 188.4073 | μmol/L | 29.4206 | °C | 1013 | hPa | Humid | 28 | 0 | 0 | 22.098 | 139334.1323 | 303133.4557 | 33.25 | 68.6
105002 | 2021-04-23 14:22 | 5.0034 | OXY_CH8 (PSt7-10) | 2021-02-16 12:15 | default | 187.9851 | μmol/L | 29.4084 | °C | 1014 | hPa | Humid | 28 | 0 | 0 | 22.129 | 139561.9749 | 303125.0289 | 33.25 | 68.6
105012 | 2021-04-23 14:23 | 5.3369 | OXY_CH8 (PSt7-10) | 2021-02-16 12:15 | default | 187.8267 | μmol/L | 29.4206 | °C | 1013 | hPa | Humid | 28 | 0 | 0 | 22.134 | 139619.4542 | 303116.0333 | 33.25 | 68.6
105022 | 2021-04-23 14:23 | 5.6703 | OXY_CH8 (PSt7-10) | 2021-02-16 12:15 | default | 187.4799 | μmol/L | 29.4572 | °C | 1014 | hPa | Humid | 28 | 0 | 0 | 22.143 | 139676.8042 | 303115.9413 | 33.25 | 68.6
105032 | 2021-04-23 14:23 | 6.0035 | OXY_CH8 (PSt7-10) | 2021-02-16 12:15 | default | 187.0191 | μmol/L | 29.4999 | °C | 1013 | hPa | Humid | 28 | 0 | 0 | 22.156 | 139781.4955 | 303117.39 | 33.25 | 68.6
105042 | 2021-04-23 14:24 | 6.337 | OXY_CH8 (PSt7-10) | 2021-02-16 12:15 | default | 186.8635 | μmol/L | 29.5243 | °C | 1013 | hPa | Humid | 28 | 0 | 0 | 22.157 | 139795.2238 | 303105.2884 | 33.25 | 68.6
105052 | 2021-04-23 14:24 | 6.6699 | OXY_CH8 (PSt7-10) | 2021-02-16 12:15 | default | 186.6453 | μmol/L | 29.5121 | °C | 1013 | hPa | Humid | 28 | 0 | 0 | 22.175 | 139898.6651 | 303105.0848 | 33.25 | 68.6
105062 | 2021-04-23 14:24 | 7.004 | OXY_CH8 (PSt7-10) | 2021-02-16 12:15 | default | 186.3349 | μmol/L | 29.561 | °C | 1013 | hPa | Humid | 28 | 0 | 0 | 22.177 | 139948.1498 | 303101.4756 | 33.25 | 68.6
105072 | 2021-04-23 14:25 | 7.3372 | OXY_CH8 (PSt7-10) | 2021-02-16 12:15 | default | 186.3587 | μmol/L | 29.561 | °C | 1014 | hPa | Humid | 28 | 0 | 0 | 22.176 | 139967.2131 | 303081.6199 | 33.25 | 68.6
105082 | 2021-04-23 14:25 | 7.6701 | OXY_CH8 (PSt7-10) | 2021-02-16 12:15 | default | 186.5511 | μmol/L | 29.5427 | °C | 1013 | hPa | Humid | 28 | 0 | 0 | 22.17 | 139931.7225 | 303079.8044 | 33.25 | 68.6
105092 | 2021-04-23 14:25 | 8.004 | OXY_CH8 (PSt7-10) | 2021-02-16 12:15 | default | 185.8244 | μmol/L | 29.5793 | °C | 1014 | hPa | Humid | 28 | 0 | 0 | 22.203 | 140124.1889 | 303082.4036 | 33.25 | 68.6
105102 | 2021-04-23 14:26 | 8.3371 | OXY_CH8 (PSt7-10) | 2021-02-16 12:15 | default | 185.8324 | μmol/L | 29.5793 | °C | 1013 | hPa | Humid | 28 | 0 | 0 | 22.202 | 140145.4538 | 303080.7012 | 33.25 | 68.6
105112 | 2021-04-23 14:26 | 8.6704 | OXY_CH8 (PSt7-10) | 2021-02-16 12:15 | default | 185.7919 | μmol/L | 29.5976 | °C | 1013 | hPa | Humid | 28 | 0 | 0 | 22.198 | 140127.4855 | 303089.2813 | 33.25 | 68.6
105122 | 2021-04-23 14:26 | 9.0034 | OXY_CH8 (PSt7-10) | 2021-02-16 12:15 | default | 185.7789 | μmol/L | 29.5915 | °C | 1013 | hPa | Humid | 28 | 0 | 0 | 22.201 | 140172.9506 | 303071.116 | 33.25 | 68.6
105132 | 2021-04-23 14:27 | 9.3373 | OXY_CH8 (PSt7-10) | 2021-02-16 12:15 | default | 185.5202 | μmol/L | 29.6342 | °C | 1013 | hPa | Humid | 28 | 0 | 0 | 22.202 | 140179.8093 | 303064.5775 | 33.25 | 68.6
105142 | 2021-04-23 14:27 | 9.6702 | OXY_CH8 (PSt7-10) | 2021-02-16 12:15 | default | 185.2288 | μmol/L | 29.6464 | °C | 1013 | hPa | Humid | 28 | 0 | 0 | 22.216 | 140254.0749 | 303059.8409 | 33.25 | 68.6
105152 | 2021-04-23 14:27 | 10.0032 | OXY_CH8 (PSt7-10) | 2021-02-16 12:15 | default | 185.2002 | μmol/L | 29.6892 | °C | 1014 | hPa | Humid | 28 | 0 | 0 | 22.203 | 140209.4576 | 303055.6131 | 33.25 | 68.6
105162 | 2021-04-23 14:28 | 10.3372 | OXY_CH8 (PSt7-10) | 2021-02-16 12:15 | default | 184.7118 | μmol/L | 29.7014 | °C | 1013 | hPa | Humid | 28 | 0 | 0 | 22.229 | 140382.0006 | 303047.6486 | 33.25 | 68.6
105172 | 2021-04-23 14:28 | 10.6703 | OXY_CH8 (PSt7-10) | 2021-02-16 12:15 | default | 184.1931 | μmol/L | 29.7624 | °C | 1013 | hPa | Humid | 28 | 0 | 0 | 22.24 | 140508.3285 | 303037.4947 | 33.25 | 68.6
105182 | 2021-04-23 14:28 | 11.0036 | OXY_CH8 (PSt7-10) | 2021-02-16 12:15 | default | 184.1439 | μmol/L | 29.7502 | °C | 1014 | hPa | Humid | 28 | 0 | 0 | 22.248 | 140536.0314 | 303038.4069 | 33.25 | 68.6
105192 | 2021-04-23 14:29 | 11.3365 | OXY_CH8 (PSt7-10) | 2021-02-16 12:15 | default | 184.2395 | μmol/L | 29.7319 | °C | 1013 | hPa | Humid | 28 | 0 | 0 | 22.248 | 140538.7728 | 303026.5583 | 33.25 | 68.6
105202 | 2021-04-23 14:29 | 11.6705 | OXY_CH8 (PSt7-10) | 2021-02-16 12:15 | default | 184.0439 | μmol/L | 29.7136 | °C | 1013 | hPa | Humid | 28 | 0 | 0 | 22.267 | 140673.6008 | 303044.5121 | 33.25 | 68.6
105212 | 2021-04-23 14:29 | 12.0038 | OXY_CH8 (PSt7-10) | 2021-02-16 12:15 | default | 183.7514 | μmol/L | 29.7014 | °C | 1013 | hPa | Humid | 28 | 0 | 0 | 22.29 | 140863.568 | 303040.2503 | 33.25 | 68.6
105222 | 2021-04-23 14:30 | 12.337 | OXY_CH8 (PSt7-10) | 2021-02-16 12:15 | default | 182.0604 | μmol/L | 29.7441 | °C | 1013 | hPa | Humid | 28 | 0 | 0 | 22.383 | 141485.6377 | 303034.5013 | 33.25 | 68.6
105232 | 2021-04-23 14:30 | 12.67 | OXY_CH8 (PSt7-10) | 2021-02-16 12:15 | default | 181.8898 | μmol/L | 29.7441 | °C | 1013 | hPa | Humid | 28 | 0 | 0 | 22.394 | 141583.4685 | 303027.6239 | 33.25 | 68.6
105242 | 2021-04-23 14:30 | 13.0032 | OXY_CH8 (PSt7-10) | 2021-02-16 12:15 | default | 181.8372 | μmol/L | 29.7563 | °C | 1013 | hPa | Humid | 28 | 0 | 0 | 22.393 | 141578.7887 | 303028.5842 | 33.25 | 68.6
105252 | 2021-04-23 14:31 | 13.337 | OXY_CH8 (PSt7-10) | 2021-02-16 12:15 | default | 182.2781 | μmol/L | 29.7746 | °C | 1013 | hPa | Humid | 28 | 0 | 0 | 22.358 | 141354.5316 | 303028.8376 | 33.25 | 68.6
105262 | 2021-04-23 14:31 | 13.6702 | OXY_CH8 (PSt7-10) | 2021-02-16 12:15 | default | 181.9679 | μmol/L | 29.8357 | °C | 1013 | hPa | Humid | 28 | 0 | 0 | 22.356 | 141337.7595 | 303012.0497 | 33.25 | 68.6
105272 | 2021-04-23 14:31 | 14.004 | OXY_CH8 (PSt7-10) | 2021-02-16 12:15 | default | 181.7741 | μmol/L | 29.8357 | °C | 1014 | hPa | Humid | 28 | 0 | 0 | 22.369 | 141433.641 | 303025.1963 | 33.25 | 68.6
105282 | 2021-04-23 14:32 | 14.3371 | OXY_CH8 (PSt7-10) | 2021-02-16 12:15 | default | 181.8128 | μmol/L | 29.8357 | °C | 1013 | hPa | Humid | 28 | 0 | 0 | 22.366 | 141429.9739 | 303016.3032 | 33.25 | 68.6
105292 | 2021-04-23 14:32 | 14.6703 | OXY_CH8 (PSt7-10) | 2021-02-16 12:15 | default | 181.8065 | μmol/L | 29.8174 | °C | 1013 | hPa | Humid | 28 | 0 | 0 | 22.373 | 141455.1823 | 303004.1112 | 33.25 | 68.6
105302 | 2021-04-23 14:32 | 15.0038 | OXY_CH8 (PSt7-10) | 2021-02-16 12:15 | default | 181.8035 | μmol/L | 29.8235 | °C | 1013 | hPa | Humid | 28 | 0 | 0 | 22.371 | 141559.7403 | 302995.5653 | 33.25 | 68.6
105312 | 2021-04-23 14:33 | 15.3369 | OXY_CH8 (PSt7-10) | 2021-02-16 12:15 | default | 181.9679 | μmol/L | 29.8357 | °C | 1013 | hPa | Humid | 28 | 0 | 0 | 22.356 | 141491.7063 | 302993.1892 | 33.25 | 68.6
105322 | 2021-04-23 14:33 | 15.6698 | OXY_CH8 (PSt7-10) | 2021-02-16 12:15 | default | 181.7882 | μmol/L | 29.8845 | °C | 1013 | hPa | Humid | 28 | 0 | 0 | 22.35 | 141489.33 | 303000.2453 | 33.25 | 68.6
105332 | 2021-04-23 14:33 | 16.0035 | OXY_CH8 (PSt7-10) | 2021-02-16 12:15 | default | 180.8668 | μmol/L | 29.9028 | °C | 1013 | hPa | Humid | 28 | 0 | 0 | 22.403 | 141742.3319 | 302982.7882 | 33.25 | 68.6
105342 | 2021-04-23 14:34 | 16.3369 | OXY_CH8 (PSt7-10) | 2021-02-16 12:15 | default | 179.3917 | μmol/L | 29.9089 | °C | 1013 | hPa | Humid | 28 | 0 | 0 | 22.497 | 142405.4676 | 302977.4539 | 33.25 | 68.6
105352 | 2021-04-23 14:34 | 16.6702 | OXY_CH8 (PSt7-10) | 2021-02-16 12:15 | default | 179.2729 | μmol/L | 29.9028 | °C | 1013 | hPa | Humid | 28 | 0 | 0 | 22.507 | 142504.9429 | 302983.6183 | 33.25 | 68.6
105362 | 2021-04-23 14:34 | 17.0039 | OXY_CH8 (PSt7-10) | 2021-02-16 12:15 | default | 179.2303 | μmol/L | 29.8967 | °C | 1013 | hPa | Humid | 28 | 0 | 0 | 22.512 | 142536.5961 | 302967.4153 | 33.25 | 68.6
105372 | 2021-04-23 14:35 | 17.3371 | OXY_CH8 (PSt7-10) | 2021-02-16 12:15 | default | 179.151 | μmol/L | 29.9028 | °C | 1013 | hPa | Humid | 28 | 0 | 0 | 22.515 | 142587.7634 | 302952.0123 | 33.25 | 68.6
105382 | 2021-04-23 14:35 | 17.67 | OXY_CH8 (PSt7-10) | 2021-02-16 12:15 | default | 178.4218 | μmol/L | 29.9028 | °C | 1013 | hPa | Humid | 28 | 0 | 0 | 22.563 | 142876.6198 | 302963.5371 | 33.25 | 68.6
105392 | 2021-04-23 14:35 | 18.0038 | OXY_CH8 (PSt7-10) | 2021-02-16 12:15 | default | 178.2361 | μmol/L | 29.9395 | °C | 1013 | hPa | Humid | 28 | 0 | 0 | 22.562 | 142882.1115 | 302958.4408 | 33.25 | 68.6
105402 | 2021-04-23 14:36 | 18.3368 | OXY_CH8 (PSt7-10) | 2021-02-16 12:15 | default | 177.8335 | μmol/L | 29.9578 | °C | 1013 | hPa | Humid | 28 | 0 | 0 | 22.582 | 143034.1433 | 302950.2439 | 33.25 | 68.6
105412 | 2021-04-23 14:36 | 18.6705 | OXY_CH8 (PSt7-10) | 2021-02-16 12:15 | default | 177.9607 | μmol/L | 29.9456 | °C | 1013 | hPa | Humid | 28 | 0 | 0 | 22.578 | 143041.1234 | 302961.3563 | 33.25 | 68.6
105422 | 2021-04-23 14:36 | 19.0035 | OXY_CH8 (PSt7-10) | 2021-02-16 12:15 | default | 177.6492 | μmol/L | 29.9639 | °C | 1013 | hPa | Humid | 28 | 0 | 0 | 22.592 | 143092.0194 | 302938.7014 | 33.25 | 68.6
105432 | 2021-04-23 14:37 | 19.3373 | OXY_CH8 (PSt7-10) | 2021-02-16 12:15 | default | 177.6168 | μmol/L | 29.9395 | °C | 1013 | hPa | Humid | 28 | 0 | 0 | 22.603 | 143169.8937 | 302930.9736 | 33.25 | 68.6
105442 | 2021-04-23 14:37 | 19.6705 | OXY_CH8 (PSt7-10) | 2021-02-16 12:15 | default | 177.6739 | μmol/L | 29.9456 | °C | 1013 | hPa | Humid | 28 | 0 | 0 | 22.597 | 143147.9715 | 302944.6284 | 33.25 | 68.6
105452 | 2021-04-23 14:37 | 20.0034 | OXY_CH8 (PSt7-10) | 2021-02-16 12:15 | default | 177.5232 | μmol/L | 29.9456 | °C | 1013 | hPa | Humid | 28 | 0 | 0 | 22.607 | 143200.2823 | 302942.3726 | 33.25 | 68.6
105462 | 2021-04-23 14:38 | 20.3373 | OXY_CH8 (PSt7-10) | 2021-02-16 12:15 | default | 177.0956 | μmol/L | 29.9578 | °C | 1013 | hPa | Humid | 28 | 0 | 0 | 22.631 | 143387.6715 | 302917.091 | 33.25 | 68.6
105472 | 2021-04-23 14:38 | 20.6702 | OXY_CH8 (PSt7-10) | 2021-02-16 12:15 | default | 176.8309 | μmol/L | 29.9761 | °C | 1013 | hPa | Humid | 28 | 0 | 0 | 22.642 | 143491.3518 | 302909.7656 | 33.25 | 68.6
105482 | 2021-04-23 14:38 | 21.0038 | OXY_CH8 (PSt7-10) | 2021-02-16 12:15 | default | 176.7292 | μmol/L | 29.97 | °C | 1013 | hPa | Humid | 28 | 0 | 0 | 22.651 | 143542.3562 | 302920.0629 | 33.25 | 68.6
105492 | 2021-04-23 14:39 | 21.337 | OXY_CH8 (PSt7-10) | 2021-02-16 12:15 | default | 176.8652 | μmol/L | 29.9395 | °C | 1013 | hPa | Humid | 28 | 0 | 0 | 22.653 | 143529.5189 | 302926.2896 | 33.25 | 68.6
105502 | 2021-04-23 14:39 | 21.6701 | OXY_CH8 (PSt7-10) | 2021-02-16 12:15 | default | 177.3029 | μmol/L | 29.9639 | °C | 1013 | hPa | Humid | 28 | 0 | 0 | 22.615 | 143340.6 | 302915.3764 | 33.25 | 68.6
105512 | 2021-04-23 14:39 | 22.0033 | OXY_CH8 (PSt7-10) | 2021-02-16 12:15 | default | 176.2869 | μmol/L | 29.9578 | °C | 1013 | hPa | Humid | 28 | 0 | 0 | 22.685 | 143765.9842 | 302912.9587 | 33.25 | 68.6
105522 | 2021-04-23 14:40 | 22.3371 | OXY_CH8 (PSt7-10) | 2021-02-16 12:15 | default | 175.8349 | μmol/L | 29.9944 | °C | 1013 | hPa | Humid | 28 | 0 | 0 | 22.702 | 143890.9329 | 302897.165 | 33.25 | 68.6
105532 | 2021-04-23 14:40 | 22.6702 | OXY_CH8 (PSt7-10) | 2021-02-16 12:15 | default | 175.4747 | μmol/L | 30.0005 | °C | 1013 | hPa | Humid | 28 | 0 | 0 | 22.724 | 144039.9928 | 302894.9565 | 33.25 | 68.6
105542 | 2021-04-23 14:40 | 23.0034 | OXY_CH8 (PSt7-10) | 2021-02-16 12:15 | default | 175.3824 | μmol/L | 30.0066 | °C | 1013 | hPa | Humid | 28 | 0 | 0 | 22.728 | 144048.9645 | 302889.724 | 33.25 | 68.6
105552 | 2021-04-23 14:41 | 23.3365 | OXY_CH8 (PSt7-10) | 2021-02-16 12:15 | default | 175.5737 | μmol/L | 29.9822 | °C | 1013 | hPa | Humid | 28 | 0 | 0 | 22.724 | 144071.2623 | 302894.474 | 33.25 | 68.6
105562 | 2021-04-23 14:41 | 23.6705 | OXY_CH8 (PSt7-10) | 2021-02-16 12:15 | default | 175.2504 | μmol/L | 29.9761 | °C | 1013 | hPa | Humid | 28 | 0 | 0 | 22.748 | 144196.4655 | 302865.3269 | 33.25 | 68.6
105572 | 2021-04-23 14:41 | 24.0034 | OXY_CH8 (PSt7-10) | 2021-02-16 12:15 | default | 175.2569 | μmol/L | 29.9639 | °C | 1013 | hPa | Humid | 28 | 0 | 0 | 22.752 | 144235.1274 | 302872.1186 | 33.25 | 68.6
105582 | 2021-04-23 14:42 | 24.3365 | OXY_CH8 (PSt7-10) | 2021-02-16 12:15 | default | 175.112 | μmol/L | 29.9578 | °C | 1013 | hPa | Humid | 28 | 0 | 0 | 22.764 | 144342.1024 | 302876.9413 | 33.25 | 68.6
105592 | 2021-04-23 14:42 | 24.6705 | OXY_CH8 (PSt7-10) | 2021-02-16 12:15 | default | 174.8111 | μmol/L | 29.9395 | °C | 1013 | hPa | Humid | 28 | 0 | 0 | 22.791 | 144516.8506 | 302860.562 | 33.25 | 68.6
105602 | 2021-04-23 14:42 | 25.0034 | OXY_CH8 (PSt7-10) | 2021-02-16 12:15 | default | 174.5535 | μmol/L | 29.9517 | °C | 1013 | hPa | Humid | 28 | 0 | 0 | 22.804 | 144604.8593 | 302860.0594 | 33.25 | 68.6
105612 | 2021-04-23 14:43 | 25.3365 | OXY_CH8 (PSt7-10) | 2021-02-16 12:15 | default | 174.5322 | μmol/L | 29.9639 | °C | 1013 | hPa | Humid | 28 | 0 | 0 | 22.801 | 144602.1034 | 302858.0273 | 33.25 | 68.6
105622 | 2021-04-23 14:43 | 25.6705 | OXY_CH8 (PSt7-10) | 2021-02-16 12:15 | default | 174.6404 | μmol/L | 29.9272 | °C | 1013 | hPa | Humid | 28 | 0 | 0 | 22.807 | 144664.7569 | 302876.7892 | 33.25 | 68.6
105632 | 2021-04-23 14:43 | 26.0037 | OXY_CH8 (PSt7-10) | 2021-02-16 12:15 | default | 174.5633 | μmol/L | 29.9334 | °C | 1013 | hPa | Humid | 28 | 0 | 0 | 22.81 | 144689.1969 | 302841.4077 | 33.25 | 68.6
105642 | 2021-04-23 14:44 | 26.3371 | OXY_CH8 (PSt7-10) | 2021-02-16 12:15 | default | 174.0414 | μmol/L | 29.9456 | °C | 1013 | hPa | Humid | 28 | 0 | 0 | 22.841 | 144875.786 | 302832.608 | 33.25 | 68.6
105652 | 2021-04-23 14:44 | 26.6704 | OXY_CH8 (PSt7-10) | 2021-02-16 12:15 | default | 173.3065 | μmol/L | 29.9761 | °C | 1013 | hPa | Humid | 28 | 0 | 0 | 22.88 | 145160.8804 | 302849.4129 | 33.25 | 68.6
105662 | 2021-04-23 14:44 | 27.0035 | OXY_CH8 (PSt7-10) | 2021-02-16 12:15 | default | 173.2659 | μmol/L | 29.97 | °C | 1013 | hPa | Humid | 28 | 0 | 0 | 22.885 | 145198.6173 | 302832.9998 | 33.25 | 68.6
105672 | 2021-04-23 14:45 | 27.3367 | OXY_CH8 (PSt7-10) | 2021-02-16 12:15 | default | 173.1896 | μmol/L | 29.9761 | °C | 1013 | hPa | Humid | 28 | 0 | 0 | 22.888 | 145224.0431 | 302849.1532 | 33.25 | 68.6
105682 | 2021-04-23 14:45 | 27.6704 | OXY_CH8 (PSt7-10) | 2021-02-16 12:15 | default | 173.256 | μmol/L | 29.9883 | °C | 1013 | hPa | Humid | 28 | 0 | 0 | 22.879 | 145144.9202 | 302835.4638 | 33.25 | 68.6
105692 | 2021-04-23 14:45 | 28.0036 | OXY_CH8 (PSt7-10) | 2021-02-16 12:15 | default | 173.5194 | μmol/L | 29.9883 | °C | 1013 | hPa | Humid | 28 | 0 | 0 | 22.861 | 145074.1551 | 302839.1938 | 33.25 | 68.6
105702 | 2021-04-23 14:46 | 28.3367 | OXY_CH8 (PSt7-10) | 2021-02-16 12:15 | default | 173.1909 | μmol/L | 30.0005 | °C | 1013 | hPa | Humid | 28 | 0 | 0 | 22.879 | 145176.5866 | 302845.5229 | 33.25 | 68.6
105712 | 2021-04-23 14:46 | 28.6704 | OXY_CH8 (PSt7-10) | 2021-02-16 12:15 | default | 172.5393 | μmol/L | 30.0188 | °C | 1013 | hPa | Humid | 28 | 0 | 0 | 22.917 | 145436.1746 | 302846.0273 | 33.25 | 68.6
105722 | 2021-04-23 14:46 | 29.0037 | OXY_CH8 (PSt7-10) | 2021-02-16 12:15 | default | 172.3939 | μmol/L | 30.0188 | °C | 1013 | hPa | Humid | 28 | 0 | 0 | 22.927 | 145531.2198 | 302836.3038 | 33.25 | 68.6
105732 | 2021-04-23 14:47 | 29.3371 | OXY_CH8 (PSt7-10) | 2021-02-16 12:15 | default | 172.2229 | μmol/L | 30.0127 | °C | 1013 | hPa | Humid | 28 | 0 | 0 | 22.941 | 145593.316 | 302832.8542 | 33.25 | 68.6
105742 | 2021-04-23 14:47 | 29.6703 | OXY_CH8 (PSt7-10) | 2021-02-16 12:15 | default | 172.2631 | μmol/L | 30.0188 | °C | 1013 | hPa | Humid | 28 | 0 | 0 | 22.936 | 145568.7959 | 302818.8795 | 33.25 | 68.6
105752 | 2021-04-23 14:47 | 30.0035 | OXY_CH8 (PSt7-10) | 2021-02-16 12:15 | default | 172.1448 | μmol/L | 30.0494 | °C | 1013 | hPa | Humid | 28 | 0 | 0 | 22.933 | 145572.995 | 302808.4315 | 33.25 | 68.6
105762 | 2021-04-23 14:48 | 30.3365 | OXY_CH8 (PSt7-10) | 2021-02-16 12:15 | default | 172.166 | μmol/L | 30.0371 | °C | 1013 | hPa | Humid | 28 | 0 | 0 | 22.936 | 145593.1311 | 302822.4768 | 33.25 | 68.6
105772 | 2021-04-23 14:48 | 30.6703 | OXY_CH8 (PSt7-10) | 2021-02-16 12:15 | default | 171.7424 | μmol/L | 30.0432 | °C | 1013 | hPa | Humid | 28 | 0 | 0 | 22.963 | 145785.4031 | 302798.6044 | 33.25 | 68.6
105782 | 2021-04-23 14:48 | 31.0033 | OXY_CH8 (PSt7-10) | 2021-02-16 12:15 | default | 171.4942 | μmol/L | 30.0738 | °C | 1013 | hPa | Humid | 28 | 0 | 0 | 22.969 | 145856.7185 | 302803.7967 | 33.25 | 68.6
105792 | 2021-04-23 14:49 | 31.3373 | OXY_CH8 (PSt7-10) | 2021-02-16 12:15 | default | 171.1734 | μmol/L | 30.0799 | °C | 1013 | hPa | Humid | 28 | 0 | 0 | 22.989 | 145967.0227 | 302808.8911 | 33.25 | 68.6
105802 | 2021-04-23 14:49 | 31.6704 | OXY_CH8 (PSt7-10) | 2021-02-16 12:15 | default | 171.1403 | μmol/L | 30.0616 | °C | 1013 | hPa | Humid | 28 | 0 | 0 | 22.998 | 146024.3223 | 302812.3053 | 33.25 | 68.6
105812 | 2021-04-23 14:49 | 32.0034 | OXY_CH8 (PSt7-10) | 2021-02-16 12:15 | default | 171.0437 | μmol/L | 30.0799 | °C | 1013 | hPa | Humid | 28 | 0 | 0 | 22.998 | 146070.4861 | 302799.8915 | 33.25 | 68.6
105822 | 2021-04-23 14:50 | 32.3373 | OXY_CH8 (PSt7-10) | 2021-02-16 12:15 | default | 170.6875 | μmol/L | 30.0738 | °C | 1013 | hPa | Humid | 28 | 0 | 0 | 23.025 | 146209.6088 | 302797.8872 | 33.25 | 68.6
105832 | 2021-04-23 14:50 | 32.6704 | OXY_CH8 (PSt7-10) | 2021-02-16 12:15 | default | 170.3937 | μmol/L | 30.086 | °C | 1013 | hPa | Humid | 28 | 0 | 0 | 23.041 | 146336.8156 | 302800.3148 | 33.25 | 68.6
105842 | 2021-04-23 14:50 | 33.0037 | OXY_CH8 (PSt7-10) | 2021-02-16 12:15 | default | 170.1333 | μmol/L | 30.1165 | °C | 1013 | hPa | Humid | 28 | 0 | 0 | 23.048 | 146401.835 | 302785.4734 | 33.25 | 68.6
105852 | 2021-04-23 14:51 | 33.3366 | OXY_CH8 (PSt7-10) | 2021-02-16 12:15 | default | 170.1367 | μmol/L | 30.1104 | °C | 1013 | hPa | Humid | 28 | 0 | 0 | 23.05 | 146451.5419 | 302788.5712 | 33.25 | 68.6
105862 | 2021-04-23 14:51 | 33.6704 | OXY_CH8 (PSt7-10) | 2021-02-16 12:15 | default | 169.5586 | μmol/L | 30.1226 | °C | 1013 | hPa | Humid | 28 | 0 | 0 | 23.086 | 146648.428 | 302780.091 | 33.25 | 68.6
105872 | 2021-04-23 14:51 | 34.0034 | OXY_CH8 (PSt7-10) | 2021-02-16 12:15 | default | 169.4378 | μmol/L | 30.1348 | °C | 1013 | hPa | Humid | 28 | 0 | 0 | 23.09 | 146690.95 | 302780.0622 | 33.25 | 68.6
105882 | 2021-04-23 14:52 | 34.3372 | OXY_CH8 (PSt7-10) | 2021-02-16 12:15 | default | 169.3666 | μmol/L | 30.1348 | °C | 1013 | hPa | Humid | 28 | 0 | 0 | 23.095 | 146736.9194 | 302762.6764 | 33.25 | 68.6
105892 | 2021-04-23 14:52 | 34.6704 | OXY_CH8 (PSt7-10) | 2021-02-16 12:15 | default | 169.0396 | μmol/L | 30.1348 | °C | 1013 | hPa | Humid | 28 | 0 | 0 | 23.118 | 146894.8513 | 302768.6942 | 33.25 | 68.6
105902 | 2021-04-23 14:52 | 35.0033 | OXY_CH8 (PSt7-10) | 2021-02-16 12:15 | default | 168.6605 | μmol/L | 30.1531 | °C | 1013 | hPa | Humid | 28 | 0 | 0 | 23.138 | 147043.9313 | 302767.7167 | 33.25 | 68.6
105912 | 2021-04-23 14:53 | 35.3366 | OXY_CH8 (PSt7-10) | 2021-02-16 12:15 | default | 168.5863 | μmol/L | 30.1592 | °C | 1013 | hPa | Humid | 28 | 0 | 0 | 23.141 | 147054.2756 | 302763.1783 | 33.25 | 68.6
105922 | 2021-04-23 14:53 | 35.6705 | OXY_CH8 (PSt7-10) | 2021-02-16 12:15 | default | 168.4414 | μmol/L | 30.1654 | °C | 1013 | hPa | Humid | 28 | 0 | 0 | 23.149 | 147105.4473 | 302754.1845 | 33.25 | 68.6
105932 | 2021-04-23 14:53 | 36.0038 | OXY_CH8 (PSt7-10) | 2021-02-16 12:15 | default | 168.219 | μmol/L | 30.1837 | °C | 1013 | hPa | Humid | 28 | 0 | 0 | 23.158 | 147194.9643 | 302753.5673 | 33.25 | 68.6
105942 | 2021-04-23 14:54 | 36.337 | OXY_CH8 (PSt7-10) | 2021-02-16 12:15 | default | 168.0955 | μmol/L | 30.1776 | °C | 1013 | hPa | Humid | 28 | 0 | 0 | 23.169 | 147245.8999 | 302754.0877 | 33.25 | 68.6
105952 | 2021-04-23 14:54 | 36.6706 | OXY_CH8 (PSt7-10) | 2021-02-16 12:15 | default | 168.2332 | μmol/L | 30.1837 | °C | 1013 | hPa | Humid | 28 | 0 | 0 | 23.157 | 147531.8873 | 302733.8507 | 33.25 | 68.6