## Devices
Name | Type | Serial | FW-Version | Channels
SABD0002000012 | OXY-10 ST | SABD0002000012 | AAV2.0.0.13 | 10

## Sensors
Name | Analyte | Sensor ID | Sensor Type | Batch ID | Lot Nr | Created on
OXY_CH10 | O2 | 112302664 | PSt7-10 | 000000-000 | 0000-00 | 2021-02-16 12:17

## Oxygen Calibrations
Sensor | Calibration Date | Cal0 [°] | T0 | T0 Unit | Cal2nd [°] | T2nd | T2nd Unit | pATM | pATM Unit | O2Cal2nd | O2Cal2nd Unit | Environment | f1 | m | dKSV1 | dKSV2 | dPhi1 | dPhi2 | Is PreSens Calibration
OXY_CH10 (PSt7-10) | 2021-02-16 12:17 | 55.69 | 20 | °C | 22.38 | 20 | °C | 962 | hPa | 100 | %a.s. | Humid | 0.861 | 13.56 | 0.00035 | 0 | -0.02617 | 0 | FALSE

## Annotations
Date | Delta T [min] | Device | Channel | User | Annotation

## Info
Software Version | 2.1.0.443
Exported at | 2021-04-23 14:55

## SABD0002000012, Ch 1
Id | Date | Delta T [min] | Sensor | Calibration | User | Oxygen | Oxygen Unit | Temperature | Temperature Unit | Pressure | Pressure Unit | Mode | Salinity [pmil] | User Signal Intensity | Error | Phase [°] | Amplitude [µV] | Reference Amplitude [µV] | Signal LED Current | Reference LED Current | Battery [V]
104854 | 2021-04-23 14:17 | 0 | OXY_CH10 (PSt7-10) | 2021-02-16 12:17 | default | 203.7158 | μmol/L | 29.0174 | °C | 1013 | hPa | Humid | 28 | 0 | 0 | 20.716 | 123758.2095 | 269199.4832 | 32.55 | 27.7
104864 | 2021-04-23 14:18 | 0.32613 | OXY_CH10 (PSt7-10) | 2021-02-16 12:17 | default | 202.4769 | μmol/L | 29.0787 | °C | 1013 | hPa | Humid | 28 | 0 | 0 | 20.764 | 124235.7737 | 269182.2754 | 32.55 | 27.7
104874 | 2021-04-23 14:18 | 0.65924 | OXY_CH10 (PSt7-10) | 2021-02-16 12:17 | default | 201.8793 | μmol/L | 29.1032 | °C | 1013 | hPa | Humid | 28 | 0 | 0 | 20.789 | 124479.3566 | 269160.3782 | 32.55 | 27.7
104884 | 2021-04-23 14:18 | 0.99283 | OXY_CH10 (PSt7-10) | 2021-02-16 12:17 | default | 201.0517 | μmol/L | 29.1216 | °C | 1013 | hPa | Humid | 28 | 0 | 0 | 20.829 | 124753.5868 | 269140.5523 | 32.55 | 27.7
104894 | 2021-04-23 14:19 | 1.326 | OXY_CH10 (PSt7-10) | 2021-02-16 12:17 | default | 200.0291 | μmol/L | 29.1646 | °C | 1013 | hPa | Humid | 28 | 0 | 0 | 20.872 | 125094.9797 | 269134.1643 | 32.55 | 27.7
104904 | 2021-04-23 14:19 | 1.6594 | OXY_CH10 (PSt7-10) | 2021-02-16 12:17 | default | 199.3716 | μmol/L | 29.1707 | °C | 1013 | hPa | Humid | 28 | 0 | 0 | 20.907 | 125351.4956 | 269107.946 | 32.55 | 27.7
104914 | 2021-04-23 14:19 | 1.9927 | OXY_CH10 (PSt7-10) | 2021-02-16 12:17 | default | 198.7697 | μmol/L | 29.1769 | °C | 1013 | hPa | Humid | 28 | 0 | 0 | 20.939 | 125582.8044 | 269109.3819 | 32.55 | 27.7
104924 | 2021-04-23 14:20 | 2.3261 | OXY_CH10 (PSt7-10) | 2021-02-16 12:17 | default | 198.3987 | μmol/L | 29.183 | °C | 1013 | hPa | Humid | 28 | 0 | 0 | 20.958 | 125890.6425 | 269092.2667 | 32.55 | 27.7
104934 | 2021-04-23 14:20 | 2.6592 | OXY_CH10 (PSt7-10) | 2021-02-16 12:17 | default | 197.7967 | μmol/L | 29.2137 | °C | 1013 | hPa | Humid | 28 | 0 | 0 | 20.982 | 126134.9752 | 269083.4197 | 32.55 | 27.7
104944 | 2021-04-23 14:20 | 2.9921 | OXY_CH10 (PSt7-10) | 2021-02-16 12:17 | default | 197.3045 | μmol/L | 29.2259 | °C | 1013 | hPa | Humid | 28 | 0 | 0 | 21.006 | 126323.0274 | 269070.6068 | 32.55 | 27.7
104954 | 2021-04-23 14:21 | 3.3257 | OXY_CH10 (PSt7-10) | 2021-02-16 12:17 | default | 196.7789 | μmol/L | 29.2382 | °C | 1013 | hPa | Humid | 28 | 0 | 0 | 21.032 | 126534.8818 | 269079.975 | 32.55 | 27.7
104964 | 2021-04-23 14:21 | 3.6589 | OXY_CH10 (PSt7-10) | 2021-02-16 12:17 | default | 196.1283 | μmol/L | 29.2811 | °C | 1013 | hPa | Humid | 28 | 0 | 0 | 21.055 | 126693.6596 | 269051.4176 | 32.55 | 27.7
104974 | 2021-04-23 14:21 | 3.9928 | OXY_CH10 (PSt7-10) | 2021-02-16 12:17 | default | 195.5166 | μmol/L | 29.3118 | °C | 1013 | hPa | Humid | 28 | 0 | 0 | 21.08 | 126895.3093 | 269049.0562 | 32.55 | 27.7
104984 | 2021-04-23 14:22 | 4.3257 | OXY_CH10 (PSt7-10) | 2021-02-16 12:17 | default | 195.2575 | μmol/L | 29.3118 | °C | 1013 | hPa | Humid | 28 | 0 | 0 | 21.095 | 127014.2932 | 269041.1773 | 32.55 | 27.7
104994 | 2021-04-23 14:22 | 4.6587 | OXY_CH10 (PSt7-10) | 2021-02-16 12:17 | default | 194.8004 | μmol/L | 29.3609 | °C | 1013 | hPa | Humid | 28 | 0 | 0 | 21.105 | 127118.3184 | 269033.0594 | 32.55 | 27.7
105004 | 2021-04-23 14:22 | 4.992 | OXY_CH10 (PSt7-10) | 2021-02-16 12:17 | default | 194.2459 | μmol/L | 29.3854 | °C | 1013 | hPa | Humid | 28 | 0 | 0 | 21.129 | 127288.32 | 269033.0316 | 32.55 | 27.7
105014 | 2021-04-23 14:23 | 5.3262 | OXY_CH10 (PSt7-10) | 2021-02-16 12:17 | default | 194.0024 | μmol/L | 29.4038 | °C | 1013 | hPa | Humid | 28 | 0 | 0 | 21.137 | 127411.1018 | 269026.0563 | 32.55 | 27.7
105024 | 2021-04-23 14:23 | 5.6593 | OXY_CH10 (PSt7-10) | 2021-02-16 12:17 | default | 193.7398 | μmol/L | 29.4345 | °C | 1013 | hPa | Humid | 28 | 0 | 0 | 21.142 | 127441.3894 | 269022.283 | 32.55 | 27.7
105034 | 2021-04-23 14:23 | 5.9922 | OXY_CH10 (PSt7-10) | 2021-02-16 12:17 | default | 193.4615 | μmol/L | 29.459 | °C | 1013 | hPa | Humid | 28 | 0 | 0 | 21.15 | 127509.3921 | 269011.6454 | 32.55 | 27.7
105044 | 2021-04-23 14:24 | 6.3255 | OXY_CH10 (PSt7-10) | 2021-02-16 12:17 | default | 193.2738 | μmol/L | 29.459 | °C | 1013 | hPa | Humid | 28 | 0 | 0 | 21.161 | 127599.8764 | 268991.4451 | 32.55 | 27.7
105054 | 2021-04-23 14:24 | 6.6593 | OXY_CH10 (PSt7-10) | 2021-02-16 12:17 | default | 193.1325 | μmol/L | 29.4836 | °C | 1013 | hPa | Humid | 28 | 0 | 0 | 21.161 | 127642.2624 | 269010.238 | 32.55 | 27.7
105064 | 2021-04-23 14:24 | 6.9924 | OXY_CH10 (PSt7-10) | 2021-02-16 12:17 | default | 192.8393 | μmol/L | 29.502 | °C | 1013 | hPa | Humid | 28 | 0 | 0 | 21.172 | 127722.3104 | 269000.9935 | 32.55 | 27.7
105074 | 2021-04-23 14:25 | 7.3256 | OXY_CH10 (PSt7-10) | 2021-02-16 12:17 | default | 192.2349 | μmol/L | 29.5511 | °C | 1013 | hPa | Humid | 28 | 0 | 0 | 21.191 | 127874.6113 | 268990.343 | 32.55 | 27.7
105084 | 2021-04-23 14:25 | 7.6589 | OXY_CH10 (PSt7-10) | 2021-02-16 12:17 | default | 192.0968 | μmol/L | 29.5633 | °C | 1013 | hPa | Humid | 28 | 0 | 0 | 21.195 | 127912.2662 | 268987.306 | 32.55 | 27.7
105094 | 2021-04-23 14:25 | 7.9921 | OXY_CH10 (PSt7-10) | 2021-02-16 12:17 | default | 191.9588 | μmol/L | 29.5756 | °C | 1013 | hPa | Humid | 28 | 0 | 0 | 21.199 | 127953.8567 | 268977.2772 | 32.55 | 27.7
105104 | 2021-04-23 14:26 | 8.3259 | OXY_CH10 (PSt7-10) | 2021-02-16 12:17 | default | 191.7207 | μmol/L | 29.5817 | °C | 1013 | hPa | Humid | 28 | 0 | 0 | 21.211 | 128046.2049 | 268969.3102 | 32.55 | 27.7
105114 | 2021-04-23 14:26 | 8.6588 | OXY_CH10 (PSt7-10) | 2021-02-16 12:17 | default | 191.3428 | μmol/L | 29.6124 | °C | 1013 | hPa | Humid | 28 | 0 | 0 | 21.223 | 128150.2768 | 268971.6835 | 32.55 | 27.7
105124 | 2021-04-23 14:26 | 8.9921 | OXY_CH10 (PSt7-10) | 2021-02-16 12:17 | default | 190.8674 | μmol/L | 29.6308 | °C | 1013 | hPa | Humid | 28 | 0 | 0 | 21.245 | 128329.061 | 268978.1565 | 32.55 | 27.7
105134 | 2021-04-23 14:27 | 9.326 | OXY_CH10 (PSt7-10) | 2021-02-16 12:17 | default | 190.4699 | μmol/L | 29.6063 | °C | 1013 | hPa | Humid | 28 | 0 | 0 | 21.277 | 128584.8292 | 268979.6414 | 32.55 | 27.7
105144 | 2021-04-23 14:27 | 9.6592 | OXY_CH10 (PSt7-10) | 2021-02-16 12:17 | default | 189.9191 | μmol/L | 29.6001 | °C | 1013 | hPa | Humid | 28 | 0 | 0 | 21.312 | 128815.9456 | 268963.1206 | 32.55 | 27.7
105154 | 2021-04-23 14:27 | 9.9924 | OXY_CH10 (PSt7-10) | 2021-02-16 12:17 | default | 189.5313 | μmol/L | 29.6186 | °C | 1013 | hPa | Humid | 28 | 0 | 0 | 21.329 | 128951.0165 | 268966.3175 | 32.55 | 27.7
105164 | 2021-04-23 14:28 | 10.3261 | OXY_CH10 (PSt7-10) | 2021-02-16 12:17 | default | 188.8125 | μmol/L | 29.637 | °C | 1013 | hPa | Humid | 28 | 0 | 0 | 21.366 | 129219.1367 | 268972.426 | 32.55 | 27.7
105174 | 2021-04-23 14:28 | 10.6591 | OXY_CH10 (PSt7-10) | 2021-02-16 12:17 | default | 188.0862 | μmol/L | 29.6308 | °C | 1013 | hPa | Humid | 28 | 0 | 0 | 21.412 | 129526.3968 | 268945.7963 | 32.55 | 27.7
105184 | 2021-04-23 14:28 | 10.9921 | OXY_CH10 (PSt7-10) | 2021-02-16 12:17 | default | 187.6041 | μmol/L | 29.6492 | °C | 1013 | hPa | Humid | 28 | 0 | 0 | 21.435 | 129707.1223 | 268944.1879 | 32.55 | 27.7
105194 | 2021-04-23 14:29 | 11.326 | OXY_CH10 (PSt7-10) | 2021-02-16 12:17 | default | 187.2904 | μmol/L | 29.6554 | °C | 1013 | hPa | Humid | 28 | 0 | 0 | 21.452 | 129849.1801 | 268958.3006 | 32.55 | 27.7
105204 | 2021-04-23 14:29 | 11.659 | OXY_CH10 (PSt7-10) | 2021-02-16 12:17 | default | 187.0712 | μmol/L | 29.6799 | °C | 1013 | hPa | Humid | 28 | 0 | 0 | 21.457 | 129889.7736 | 268942.5214 | 32.55 | 27.7
105214 | 2021-04-23 14:29 | 11.9924 | OXY_CH10 (PSt7-10) | 2021-02-16 12:17 | default | 187.0384 | μmol/L | 29.6799 | °C | 1013 | hPa | Humid | 28 | 0 | 0 | 21.459 | 129927.7983 | 268936.3279 | 32.55 | 27.7
105224 | 2021-04-23 14:30 | 12.3254 | OXY_CH10 (PSt7-10) | 2021-02-16 12:17 | default | 186.54 | μmol/L | 29.7106 | °C | 1013 | hPa | Humid | 28 | 0 | 0 | 21.479 | 130075.4371 | 268931.07 | 32.55 | 27.7
105234 | 2021-04-23 14:30 | 12.6594 | OXY_CH10 (PSt7-10) | 2021-02-16 12:17 | default | 186.1127 | μmol/L | 29.7229 | °C | 1013 | hPa | Humid | 28 | 0 | 0 | 21.501 | 130223.683 | 268932.248 | 32.55 | 27.7
105244 | 2021-04-23 14:30 | 12.9925 | OXY_CH10 (PSt7-10) | 2021-02-16 12:17 | default | 185.9678 | μmol/L | 29.7167 | °C | 1013 | hPa | Humid | 28 | 0 | 0 | 21.512 | 130317.499 | 268948.1088 | 32.55 | 27.7
105254 | 2021-04-23 14:31 | 13.3256 | OXY_CH10 (PSt7-10) | 2021-02-16 12:17 | default | 185.6657 | μmol/L | 29.7535 | °C | 1013 | hPa | Humid | 28 | 0 | 0 | 21.518 | 130376.9867 | 268932.4774 | 32.55 | 27.7
105264 | 2021-04-23 14:31 | 13.6589 | OXY_CH10 (PSt7-10) | 2021-02-16 12:17 | default | 185.7228 | μmol/L | 29.7842 | °C | 1013 | hPa | Humid | 28 | 0 | 0 | 21.504 | 130282.7244 | 268936.5909 | 32.55 | 27.7
105274 | 2021-04-23 14:31 | 13.9926 | OXY_CH10 (PSt7-10) | 2021-02-16 12:17 | default | 185.6482 | μmol/L | 29.821 | °C | 1013 | hPa | Humid | 28 | 0 | 0 | 21.496 | 130248.4378 | 268923.4321 | 32.55 | 27.7
105284 | 2021-04-23 14:32 | 14.3256 | OXY_CH10 (PSt7-10) | 2021-02-16 12:17 | default | 185.7002 | μmol/L | 29.8088 | °C | 1013 | hPa | Humid | 28 | 0 | 0 | 21.497 | 130252.1954 | 268921.4269 | 32.55 | 27.7
105294 | 2021-04-23 14:32 | 14.6592 | OXY_CH10 (PSt7-10) | 2021-02-16 12:17 | default | 185.7343 | μmol/L | 29.8026 | °C | 1013 | hPa | Humid | 28 | 0 | 0 | 21.497 | 130282.3209 | 268919.9988 | 32.55 | 27.7
105304 | 2021-04-23 14:32 | 14.9923 | OXY_CH10 (PSt7-10) | 2021-02-16 12:17 | default | 185.5215 | μmol/L | 29.8088 | °C | 1013 | hPa | Humid | 28 | 0 | 0 | 21.508 | 130648.8837 | 268918.2296 | 32.55 | 27.7
105314 | 2021-04-23 14:33 | 15.3254 | OXY_CH10 (PSt7-10) | 2021-02-16 12:17 | default | 184.8493 | μmol/L | 29.7781 | °C | 1013 | hPa | Humid | 28 | 0 | 0 | 21.56 | 131139.0238 | 268913.2361 | 32.55 | 27.7
105324 | 2021-04-23 14:33 | 15.6592 | OXY_CH10 (PSt7-10) | 2021-02-16 12:17 | default | 184.6298 | μmol/L | 29.7535 | °C | 1013 | hPa | Humid | 28 | 0 | 0 | 21.582 | 131282.2798 | 268891.9417 | 32.55 | 27.7
105334 | 2021-04-23 14:33 | 15.9922 | OXY_CH10 (PSt7-10) | 2021-02-16 12:17 | default | 184.6443 | μmol/L | 29.7597 | °C | 1013 | hPa | Humid | 28 | 0 | 0 | 21.579 | 131248.4973 | 268883.837 | 32.55 | 27.7
105344 | 2021-04-23 14:34 | 16.3256 | OXY_CH10 (PSt7-10) | 2021-02-16 12:17 | default | 184.5555 | μmol/L | 29.7903 | °C | 1013 | hPa | Humid | 28 | 0 | 0 | 21.574 | 131234.2932 | 268877.5676 | 32.55 | 27.7
105354 | 2021-04-23 14:34 | 16.6588 | OXY_CH10 (PSt7-10) | 2021-02-16 12:17 | default | 184.5216 | μmol/L | 29.7965 | °C | 1013 | hPa | Humid | 28 | 0 | 0 | 21.574 | 131239.8207 | 268872.7512 | 32.55 | 27.7
105364 | 2021-04-23 14:34 | 16.9928 | OXY_CH10 (PSt7-10) | 2021-02-16 12:17 | default | 184.214 | μmol/L | 29.8026 | °C | 1013 | hPa | Humid | 28 | 0 | 0 | 21.591 | 131403.4452 | 268889.8037 | 32.55 | 27.7
105374 | 2021-04-23 14:35 | 17.3257 | OXY_CH10 (PSt7-10) | 2021-02-16 12:17 | default | 183.6115 | μmol/L | 29.8333 | °C | 1013 | hPa | Humid | 28 | 0 | 0 | 21.618 | 131553.298 | 268865.5758 | 32.55 | 27.7
105384 | 2021-04-23 14:35 | 17.6594 | OXY_CH10 (PSt7-10) | 2021-02-16 12:17 | default | 183.5508 | μmol/L | 29.821 | °C | 1013 | hPa | Humid | 28 | 0 | 0 | 21.626 | 131628.1817 | 268866.8312 | 32.55 | 27.7
105394 | 2021-04-23 14:35 | 17.9923 | OXY_CH10 (PSt7-10) | 2021-02-16 12:17 | default | 183.373 | μmol/L | 29.8272 | °C | 1013 | hPa | Humid | 28 | 0 | 0 | 21.635 | 131685.9978 | 268872.8304 | 32.55 | 27.7
105404 | 2021-04-23 14:36 | 18.3261 | OXY_CH10 (PSt7-10) | 2021-02-16 12:17 | default | 183.3233 | μmol/L | 29.8333 | °C | 1013 | hPa | Humid | 28 | 0 | 0 | 21.636 | 131710.3243 | 268866.1684 | 32.55 | 27.7
105414 | 2021-04-23 14:36 | 18.6592 | OXY_CH10 (PSt7-10) | 2021-02-16 12:17 | default | 183.405 | μmol/L | 29.8272 | °C | 1013 | hPa | Humid | 28 | 0 | 0 | 21.633 | 131688.7555 | 268861.7877 | 32.55 | 27.7
105424 | 2021-04-23 14:36 | 18.9928 | OXY_CH10 (PSt7-10) | 2021-02-16 12:17 | default | 183.0534 | μmol/L | 29.8272 | °C | 1013 | hPa | Humid | 28 | 0 | 0 | 21.655 | 131842.7742 | 268847.6229 | 32.55 | 27.7
105434 | 2021-04-23 14:37 | 19.3261 | OXY_CH10 (PSt7-10) | 2021-02-16 12:17 | default | 182.4059 | μmol/L | 29.864 | °C | 1013 | hPa | Humid | 28 | 0 | 0 | 21.683 | 132066.3434 | 268844.2733 | 32.55 | 27.7
105444 | 2021-04-23 14:37 | 19.6591 | OXY_CH10 (PSt7-10) | 2021-02-16 12:17 | default | 181.7996 | μmol/L | 29.8762 | °C | 1013 | hPa | Humid | 28 | 0 | 0 | 21.717 | 132282.2642 | 268854.1973 | 32.55 | 27.7
105454 | 2021-04-23 14:37 | 19.9921 | OXY_CH10 (PSt7-10) | 2021-02-16 12:17 | default | 181.6098 | μmol/L | 29.8762 | °C | 1013 | hPa | Humid | 28 | 0 | 0 | 21.729 | 132384.1854 | 268853.7853 | 32.55 | 27.7
105464 | 2021-04-23 14:38 | 20.3254 | OXY_CH10 (PSt7-10) | 2021-02-16 12:17 | default | 181.5483 | μmol/L | 29.8701 | °C | 1013 | hPa | Humid | 28 | 0 | 0 | 21.735 | 132425.9497 | 268848.3956 | 32.55 | 27.7
105474 | 2021-04-23 14:38 | 20.6591 | OXY_CH10 (PSt7-10) | 2021-02-16 12:17 | default | 181.4431 | μmol/L | 29.8517 | °C | 1013 | hPa | Humid | 28 | 0 | 0 | 21.748 | 132481.7387 | 268836.6805 | 32.55 | 27.7
105484 | 2021-04-23 14:38 | 20.9922 | OXY_CH10 (PSt7-10) | 2021-02-16 12:17 | default | 180.9037 | μmol/L | 29.864 | °C | 1013 | hPa | Humid | 28 | 0 | 0 | 21.778 | 132730.9196 | 268832.044 | 32.55 | 27.7
105494 | 2021-04-23 14:39 | 21.326 | OXY_CH10 (PSt7-10) | 2021-02-16 12:17 | default | 180.4097 | μmol/L | 29.8885 | °C | 1013 | hPa | Humid | 28 | 0 | 0 | 21.801 | 132875.971 | 268844.2055 | 32.55 | 27.7
105504 | 2021-04-23 14:39 | 21.6591 | OXY_CH10 (PSt7-10) | 2021-02-16 12:17 | default | 180.3157 | μmol/L | 29.8885 | °C | 1013 | hPa | Humid | 28 | 0 | 0 | 21.807 | 132916.6522 | 268827.7371 | 32.55 | 27.7
105514 | 2021-04-23 14:39 | 21.9923 | OXY_CH10 (PSt7-10) | 2021-02-16 12:17 | default | 180.1591 | μmol/L | 29.8885 | °C | 1013 | hPa | Humid | 28 | 0 | 0 | 21.817 | 132992.2425 | 268840.6519 | 32.55 | 27.7
105524 | 2021-04-23 14:40 | 22.326 | OXY_CH10 (PSt7-10) | 2021-02-16 12:17 | default | 179.8602 | μmol/L | 29.8946 | °C | 1013 | hPa | Humid | 28 | 0 | 0 | 21.834 | 133118.5676 | 268845.7747 | 32.55 | 27.7
105534 | 2021-04-23 14:40 | 22.6592 | OXY_CH10 (PSt7-10) | 2021-02-16 12:17 | default | 179.5775 | μmol/L | 29.9008 | °C | 1013 | hPa | Humid | 28 | 0 | 0 | 21.85 | 133250.6455 | 268824.6064 | 32.55 | 27.7
105544 | 2021-04-23 14:40 | 22.9926 | OXY_CH10 (PSt7-10) | 2021-02-16 12:17 | default | 179.408 | μmol/L | 29.8946 | °C | 1013 | hPa | Humid | 28 | 0 | 0 | 21.863 | 133293.5362 | 268834.6834 | 32.55 | 27.7
105554 | 2021-04-23 14:41 | 23.3256 | OXY_CH10 (PSt7-10) | 2021-02-16 12:17 | default | 179.5344 | μmol/L | 29.8885 | °C | 1013 | hPa | Humid | 28 | 0 | 0 | 21.857 | 133280.1721 | 268830.2363 | 32.55 | 27.7
105564 | 2021-04-23 14:41 | 23.6595 | OXY_CH10 (PSt7-10) | 2021-02-16 12:17 | default | 179.7215 | μmol/L | 29.8885 | °C | 1013 | hPa | Humid | 28 | 0 | 0 | 21.845 | 133192.7886 | 268804.2169 | 32.55 | 27.7
105574 | 2021-04-23 14:41 | 23.9925 | OXY_CH10 (PSt7-10) | 2021-02-16 12:17 | default | 179.6591 | μmol/L | 29.8885 | °C | 1013 | hPa | Humid | 28 | 0 | 0 | 21.849 | 133225.0557 | 268804.8245 | 32.55 | 27.7
105584 | 2021-04-23 14:42 | 24.3256 | OXY_CH10 (PSt7-10) | 2021-02-16 12:17 | default | 179.3146 | μmol/L | 29.8946 | °C | 1013 | hPa | Humid | 28 | 0 | 0 | 21.869 | 133386.3305 | 268817.3638 | 32.55 | 27.7
105594 | 2021-04-23 14:42 | 24.659 | OXY_CH10 (PSt7-10) | 2021-02-16 12:17 | default | 179.0485 | μmol/L | 29.9008 | °C | 1013 | hPa | Humid | 28 | 0 | 0 | 21.884 | 133440.0133 | 268808.0943 | 32.55 | 27.7
105604 | 2021-04-23 14:42 | 24.9927 | OXY_CH10 (PSt7-10) | 2021-02-16 12:17 | default | 179.2368 | μmol/L | 29.8946 | °C | 1013 | hPa | Humid | 28 | 0 | 0 | 21.874 | 133388.731 | 268791.7938 | 32.55 | 27.7
105614 | 2021-04-23 14:43 | 25.3258 | OXY_CH10 (PSt7-10) | 2021-02-16 12:17 | default | 179.4528 | μmol/L | 29.9008 | °C | 1013 | hPa | Humid | 28 | 0 | 0 | 21.858 | 133295.9907 | 268795.1721 | 32.55 | 27.7
105624 | 2021-04-23 14:43 | 25.6589 | OXY_CH10 (PSt7-10) | 2021-02-16 12:17 | default | 179.6242 | μmol/L | 29.9008 | °C | 1013 | hPa | Humid | 28 | 0 | 0 | 21.847 | 133210.9102 | 268793.4398 | 32.55 | 27.7
105634 | 2021-04-23 14:43 | 25.9927 | OXY_CH10 (PSt7-10) | 2021-02-16 12:17 | default | 179.5756 | μmol/L | 29.9069 | °C | 1013 | hPa | Humid | 28 | 0 | 0 | 21.848 | 133226.2938 | 268790.9324 | 32.55 | 27.7
105644 | 2021-04-23 14:44 | 26.3257 | OXY_CH10 (PSt7-10) | 2021-02-16 12:17 | default | 179.4354 | μmol/L | 29.9069 | °C | 1013 | hPa | Humid | 28 | 0 | 0 | 21.857 | 133260.338 | 268781.4925 | 32.55 | 27.7
105654 | 2021-04-23 14:44 | 26.659 | OXY_CH10 (PSt7-10) | 2021-02-16 12:17 | default | 179.4491 | μmol/L | 29.9131 | °C | 1013 | hPa | Humid | 28 | 0 | 0 | 21.854 | 133263.7342 | 268777.1134 | 32.55 | 27.7
105664 | 2021-04-23 14:44 | 26.9928 | OXY_CH10 (PSt7-10) | 2021-02-16 12:17 | default | 179.494 | μmol/L | 29.9192 | °C | 1013 | hPa | Humid | 28 | 0 | 0 | 21.849 | 133226.2646 | 268764.2566 | 32.55 | 27.7
105674 | 2021-04-23 14:45 | 27.3258 | OXY_CH10 (PSt7-10) | 2021-02-16 12:17 | default | 179.4628 | μmol/L | 29.9192 | °C | 1013 | hPa | Humid | 28 | 0 | 0 | 21.851 | 133236.6164 | 268779.457 | 32.55 | 27.7
105684 | 2021-04-23 14:45 | 27.6588 | OXY_CH10 (PSt7-10) | 2021-02-16 12:17 | default | 179.2449 | μmol/L | 29.9192 | °C | 1013 | hPa | Humid | 28 | 0 | 0 | 21.865 | 133329.4605 | 268777.4279 | 32.55 | 27.7
105694 | 2021-04-23 14:45 | 27.9922 | OXY_CH10 (PSt7-10) | 2021-02-16 12:17 | default | 178.7481 | μmol/L | 29.9192 | °C | 1013 | hPa | Humid | 28 | 0 | 0 | 21.897 | 133556.4616 | 268761.8186 | 32.55 | 27.7
105704 | 2021-04-23 14:46 | 28.3254 | OXY_CH10 (PSt7-10) | 2021-02-16 12:17 | default | 178.8082 | μmol/L | 29.9253 | °C | 1013 | hPa | Humid | 28 | 0 | 0 | 21.891 | 133514.7166 | 268754.4407 | 32.55 | 27.7
105714 | 2021-04-23 14:46 | 28.6592 | OXY_CH10 (PSt7-10) | 2021-02-16 12:17 | default | 178.3999 | μmol/L | 29.9437 | °C | 1013 | hPa | Humid | 28 | 0 | 0 | 21.911 | 133676.1211 | 268759.9733 | 32.55 | 27.7
105724 | 2021-04-23 14:46 | 28.9922 | OXY_CH10 (PSt7-10) | 2021-02-16 12:17 | default | 178.1817 | μmol/L | 29.9499 | °C | 1013 | hPa | Humid | 28 | 0 | 0 | 21.923 | 133785.7953 | 268764.5564 | 32.55 | 27.7
105734 | 2021-04-23 14:47 | 29.3261 | OXY_CH10 (PSt7-10) | 2021-02-16 12:17 | default | 177.8096 | μmol/L | 29.956 | °C | 1013 | hPa | Humid | 28 | 0 | 0 | 21.945 | 133932.2455 | 268755.6625 | 32.55 | 27.7
105744 | 2021-04-23 14:47 | 29.6593 | OXY_CH10 (PSt7-10) | 2021-02-16 12:17 | default | 177.7942 | μmol/L | 29.956 | °C | 1013 | hPa | Humid | 28 | 0 | 0 | 21.946 | 133979.0312 | 268756.0226 | 32.55 | 27.7
105754 | 2021-04-23 14:47 | 29.9925 | OXY_CH10 (PSt7-10) | 2021-02-16 12:17 | default | 177.2103 | μmol/L | 29.956 | °C | 1013 | hPa | Humid | 28 | 0 | 0 | 21.984 | 134190.3501 | 268760.2134 | 32.55 | 27.7
105764 | 2021-04-23 14:48 | 30.3256 | OXY_CH10 (PSt7-10) | 2021-02-16 12:17 | default | 177.2602 | μmol/L | 29.9437 | °C | 1013 | hPa | Humid | 28 | 0 | 0 | 21.985 | 134228.584 | 268739.6885 | 32.55 | 27.7
105774 | 2021-04-23 14:48 | 30.6594 | OXY_CH10 (PSt7-10) | 2021-02-16 12:17 | default | 177.0244 | μmol/L | 29.9621 | °C | 1013 | hPa | Humid | 28 | 0 | 0 | 21.994 | 134263.6842 | 268747.2098 | 32.55 | 27.7
105784 | 2021-04-23 14:48 | 30.9925 | OXY_CH10 (PSt7-10) | 2021-02-16 12:17 | default | 177.0185 | μmol/L | 29.9805 | °C | 1013 | hPa | Humid | 28 | 0 | 0 | 21.988 | 134238.2868 | 268745.9161 | 32.55 | 27.7
105794 | 2021-04-23 14:49 | 31.3256 | OXY_CH10 (PSt7-10) | 2021-02-16 12:17 | default | 177.2064 | μmol/L | 29.9683 | °C | 1013 | hPa | Humid | 28 | 0 | 0 | 21.98 | 134188.9309 | 268741.0302 | 32.55 | 27.7
105804 | 2021-04-23 14:49 | 31.6587 | OXY_CH10 (PSt7-10) | 2021-02-16 12:17 | default | 176.9954 | μmol/L | 30.0051 | °C | 1013 | hPa | Humid | 28 | 0 | 0 | 21.981 | 134188.0557 | 268730.5454 | 32.55 | 27.7
105814 | 2021-04-23 14:49 | 31.9924 | OXY_CH10 (PSt7-10) | 2021-02-16 12:17 | default | 176.8615 | μmol/L | 29.9928 | °C | 1013 | hPa | Humid | 28 | 0 | 0 | 21.994 | 134299.0428 | 268745.0506 | 32.55 | 27.7
105824 | 2021-04-23 14:50 | 32.3254 | OXY_CH10 (PSt7-10) | 2021-02-16 12:17 | default | 176.5193 | μmol/L | 30.0112 | °C | 1013 | hPa | Humid | 28 | 0 | 0 | 22.01 | 134409.6738 | 268734.2134 | 32.55 | 27.7
105834 | 2021-04-23 14:50 | 32.6591 | OXY_CH10 (PSt7-10) | 2021-02-16 12:17 | default | 176.6721 | μmol/L | 30.0112 | °C | 1013 | hPa | Humid | 28 | 0 | 0 | 22 | 134372.666 | 268739.9439 | 32.55 | 27.7
105844 | 2021-04-23 14:50 | 32.9922 | OXY_CH10 (PSt7-10) | 2021-02-16 12:17 | default | 176.3953 | μmol/L | 30.0174 | °C | 1013 | hPa | Humid | 28 | 0 | 0 | 22.016 | 134478.8465 | 268737.9785 | 32.55 | 27.7
105854 | 2021-04-23 14:51 | 33.3258 | OXY_CH10 (PSt7-10) | 2021-02-16 12:17 | default | 175.9252 | μmol/L | 30.0112 | °C | 1013 | hPa | Humid | 28 | 0 | 0 | 22.049 | 134695.1407 | 268720.463 | 32.55 | 27.7
105864 | 2021-04-23 14:51 | 33.6588 | OXY_CH10 (PSt7-10) | 2021-02-16 12:17 | default | 175.5609 | μmol/L | 30.0112 | °C | 1013 | hPa | Humid | 28 | 0 | 0 | 22.073 | 134883.824 | 268719.3045 | 32.55 | 27.7
105874 | 2021-04-23 14:51 | 33.9928 | OXY_CH10 (PSt7-10) | 2021-02-16 12:17 | default | 175.1995 | μmol/L | 30.0051 | °C | 1013 | hPa | Humid | 28 | 0 | 0 | 22.099 | 135071.5557 | 268698.5614 | 32.55 | 27.7
105884 | 2021-04-23 14:52 | 34.3259 | OXY_CH10 (PSt7-10) | 2021-02-16 12:17 | default | 174.7836 | μmol/L | 30.0296 | °C | 1013 | hPa | Humid | 28 | 0 | 0 | 22.118 | 135196.1629 | 268708.5267 | 32.55 | 27.7
105894 | 2021-04-23 14:52 | 34.6589 | OXY_CH10 (PSt7-10) | 2021-02-16 12:17 | default | 174.6781 | μmol/L | 30.0296 | °C | 1013 | hPa | Humid | 28 | 0 | 0 | 22.125 | 135254.4264 | 268708.4768 | 32.55 | 27.7
105904 | 2021-04-23 14:52 | 34.9928 | OXY_CH10 (PSt7-10) | 2021-02-16 12:17 | default | 174.687 | μmol/L | 30.048 | °C | 1013 | hPa | Humid | 28 | 0 | 0 | 22.118 | 135224.7384 | 268690.3658 | 32.55 | 27.7
105914 | 2021-04-23 14:53 | 35.3259 | OXY_CH10 (PSt7-10) | 2021-02-16 12:17 | default | 174.4959 | μmol/L | 30.0787 | °C | 1013 | hPa | Humid | 28 | 0 | 0 | 22.12 | 135208.7059 | 268695.1643 | 32.55 | 27.7
105924 | 2021-04-23 14:53 | 35.659 | OXY_CH10 (PSt7-10) | 2021-02-16 12:17 | default | 174.4056 | μmol/L | 30.0787 | °C | 1013 | hPa | Humid | 28 | 0 | 0 | 22.126 | 135268.0186 | 268686.9457 | 32.55 | 27.7
105934 | 2021-04-23 14:53 | 35.9921 | OXY_CH10 (PSt7-10) | 2021-02-16 12:17 | default | 174.1226 | μmol/L | 30.1155 | °C | 1013 | hPa | Humid | 28 | 0 | 0 | 22.132 | 135296.9476 | 268681.9979 | 32.55 | 27.7
105944 | 2021-04-23 14:54 | 36.3256 | OXY_CH10 (PSt7-10) | 2021-02-16 12:17 | default | 174.262 | μmol/L | 30.1033 | °C | 1013 | hPa | Humid | 28 | 0 | 0 | 22.127 | 135300.1449 | 268679.8611 | 32.55 | 27.7
105954 | 2021-04-23 14:54 | 36.6589 | OXY_CH10 (PSt7-10) | 2021-02-16 12:17 | default | 174.247 | μmol/L | 30.1033 | °C | 1013 | hPa | Humid | 28 | 0 | 0 | 22.128 | 135620.2139 | 268665.3022 | 32.55 | 27.7