## Devices
Name | Type | Serial | FW-Version | Channels
SABD0002000012 | OXY-10 ST | SABD0002000012 | AAV2.0.0.13 | 10

## Sensors
Name | Analyte | Sensor ID | Sensor Type | Batch ID | Lot Nr | Created on
OXY_CH3 | O2 | 84661292 | PSt7-10 | 000000-000 | 0000-00 | 2021-02-12 16:20

## Oxygen Calibrations
Sensor | Calibration Date | Cal0 [°] | T0 | T0 Unit | Cal2nd [°] | T2nd | T2nd Unit | pATM | pATM Unit | O2Cal2nd | O2Cal2nd Unit | Environment | f1 | m | dKSV1 | dKSV2 | dPhi1 | dPhi2 | Is PreSens Calibration
OXY_CH3 (PSt7-10) | 2021-02-12 16:20 | 55.52 | 20 | °C | 22.59 | 20 | °C | 985 | hPa | 100 | %a.s. | Humid | 0.857 | 12.4 | 0.000374 | 0 | -0.01834 | -9e-05 | FALSE

## Annotations
Date | Delta T [min] | Device | Channel | User | Annotation

## Info
Software Version | 2.1.0.443
Exported at | 2021-04-23 15:28

## SABD0002000012, Ch 1
Id | Date | Delta T [min] | Sensor | Calibration | User | Oxygen | Oxygen Unit | Temperature | Temperature Unit | Pressure | Pressure Unit | Mode | Salinity [pmil] | User Signal Intensity | Error | Phase [°] | Amplitude [µV] | Reference Amplitude [µV] | Signal LED Current | Reference LED Current | Battery [V]
105957 | 2021-04-23 15:02 | 0 | OXY_CH3 (PSt7-10) | 2021-02-12 16:20 | default | 231.8502 | μmol/L | 28.5846 | °C | 1013 | hPa | Humid | 28 | 0 | 0 | 19.811 | 98659.4696 | 212916.1161 | 27.3 | 43.4
105967 | 2021-04-23 15:02 | 0.33452 | OXY_CH3 (PSt7-10) | 2021-02-12 16:20 | default | 229.6327 | μmol/L | 28.7745 | °C | 1013 | hPa | Humid | 28 | 0 | 0 | 19.854 | 98815.3929 | 212916.707 | 27.3 | 43.4
105977 | 2021-04-23 15:03 | 0.66781 | OXY_CH3 (PSt7-10) | 2021-02-12 16:20 | default | 228.4241 | μmol/L | 28.8174 | °C | 1013 | hPa | Humid | 28 | 0 | 0 | 19.898 | 99047.8497 | 212914.0424 | 27.3 | 43.4
105987 | 2021-04-23 15:03 | 1.0012 | OXY_CH3 (PSt7-10) | 2021-02-12 16:20 | default | 227.5964 | μmol/L | 28.8358 | °C | 1013 | hPa | Humid | 28 | 0 | 0 | 19.932 | 99200.4028 | 212904.3256 | 27.3 | 43.4
105997 | 2021-04-23 15:03 | 1.335 | OXY_CH3 (PSt7-10) | 2021-02-12 16:20 | default | 226.7884 | μmol/L | 28.8848 | °C | 1013 | hPa | Humid | 28 | 0 | 0 | 19.955 | 99282.8837 | 212905.0379 | 27.3 | 43.4
106007 | 2021-04-23 15:04 | 1.6682 | OXY_CH3 (PSt7-10) | 2021-02-12 16:20 | default | 226.249 | μmol/L | 28.9338 | °C | 1013 | hPa | Humid | 28 | 0 | 0 | 19.965 | 99349.8183 | 212899.0084 | 27.3 | 43.4
106017 | 2021-04-23 15:04 | 2.0012 | OXY_CH3 (PSt7-10) | 2021-02-12 16:20 | default | 225.7211 | μmol/L | 28.9155 | °C | 1013 | hPa | Humid | 28 | 0 | 0 | 19.997 | 99464.6255 | 212906.7667 | 27.3 | 43.4
106027 | 2021-04-23 15:04 | 2.3345 | OXY_CH3 (PSt7-10) | 2021-02-12 16:20 | default | 225.4757 | μmol/L | 28.9216 | °C | 1013 | hPa | Humid | 28 | 0 | 0 | 20.007 | 99519.8277 | 212893.6842 | 27.3 | 43.4
106037 | 2021-04-23 15:05 | 2.6683 | OXY_CH3 (PSt7-10) | 2021-02-12 16:20 | default | 224.9706 | μmol/L | 28.9032 | °C | 1013 | hPa | Humid | 28 | 0 | 0 | 20.038 | 99705.5131 | 212881.8723 | 27.3 | 43.4
106047 | 2021-04-23 15:05 | 3.0016 | OXY_CH3 (PSt7-10) | 2021-02-12 16:20 | default | 223.8108 | μmol/L | 28.9461 | °C | 1013 | hPa | Humid | 28 | 0 | 0 | 20.081 | 100148.5343 | 212890.872 | 27.3 | 43.4
106057 | 2021-04-23 15:05 | 3.3347 | OXY_CH3 (PSt7-10) | 2021-02-12 16:20 | default | 223.8765 | μmol/L | 28.9155 | °C | 1013 | hPa | Humid | 28 | 0 | 0 | 20.088 | 100175.5795 | 212884.4692 | 27.3 | 43.4
106067 | 2021-04-23 15:06 | 3.6679 | OXY_CH3 (PSt7-10) | 2021-02-12 16:20 | default | 223.6093 | μmol/L | 28.9461 | °C | 1013 | hPa | Humid | 28 | 0 | 0 | 20.091 | 100199.6352 | 212883.1175 | 27.3 | 43.4
106077 | 2021-04-23 15:06 | 4.0014 | OXY_CH3 (PSt7-10) | 2021-02-12 16:20 | default | 223.2821 | μmol/L | 28.9767 | °C | 1013 | hPa | Humid | 28 | 0 | 0 | 20.097 | 100225.5364 | 212886.4931 | 27.3 | 43.4
106087 | 2021-04-23 15:06 | 4.3345 | OXY_CH3 (PSt7-10) | 2021-02-12 16:20 | default | 222.9765 | μmol/L | 29.0012 | °C | 1013 | hPa | Humid | 28 | 0 | 0 | 20.104 | 100261.6993 | 212883.557 | 27.3 | 43.4
106097 | 2021-04-23 15:07 | 4.6683 | OXY_CH3 (PSt7-10) | 2021-02-12 16:20 | default | 222.8751 | μmol/L | 29.0074 | °C | 1013 | hPa | Humid | 28 | 0 | 0 | 20.107 | 100287.9738 | 212887.6003 | 27.3 | 43.4
106107 | 2021-04-23 15:07 | 5.0014 | OXY_CH3 (PSt7-10) | 2021-02-12 16:20 | default | 222.8539 | μmol/L | 29.0135 | °C | 1013 | hPa | Humid | 28 | 0 | 0 | 20.106 | 100268.7498 | 212882.4805 | 27.3 | 43.4
106117 | 2021-04-23 15:07 | 5.3345 | OXY_CH3 (PSt7-10) | 2021-02-12 16:20 | default | 222.9163 | μmol/L | 29.0012 | °C | 1013 | hPa | Humid | 28 | 0 | 0 | 20.107 | 100291.7879 | 212883.0131 | 27.3 | 43.4
106127 | 2021-04-23 15:08 | 5.6682 | OXY_CH3 (PSt7-10) | 2021-02-12 16:20 | default | 222.874 | μmol/L | 29.0135 | °C | 1013 | hPa | Humid | 28 | 0 | 0 | 20.105 | 100287.0052 | 212883.459 | 27.3 | 43.4
106137 | 2021-04-23 15:08 | 6.0012 | OXY_CH3 (PSt7-10) | 2021-02-12 16:20 | default | 222.3853 | μmol/L | 29.0564 | °C | 1013 | hPa | Humid | 28 | 0 | 0 | 20.115 | 100325.6114 | 212890.2747 | 27.3 | 43.4
106147 | 2021-04-23 15:08 | 6.3349 | OXY_CH3 (PSt7-10) | 2021-02-12 16:20 | default | 222.1653 | μmol/L | 29.0564 | °C | 1013 | hPa | Humid | 28 | 0 | 0 | 20.126 | 100375.8092 | 212890.3475 | 27.3 | 43.4
106157 | 2021-04-23 15:09 | 6.668 | OXY_CH3 (PSt7-10) | 2021-02-12 16:20 | default | 222.3064 | μmol/L | 29.0503 | °C | 1013 | hPa | Humid | 28 | 0 | 0 | 20.121 | 100377.7685 | 212889.234 | 27.3 | 43.4
106167 | 2021-04-23 15:09 | 7.0012 | OXY_CH3 (PSt7-10) | 2021-02-12 16:20 | default | 221.8811 | μmol/L | 29.0809 | °C | 1013 | hPa | Humid | 28 | 0 | 0 | 20.132 | 100428.1019 | 212877.6675 | 27.3 | 43.4
106177 | 2021-04-23 15:09 | 7.3351 | OXY_CH3 (PSt7-10) | 2021-02-12 16:20 | default | 221.4344 | μmol/L | 29.1238 | °C | 1013 | hPa | Humid | 28 | 0 | 0 | 20.14 | 100459.1386 | 212886.1295 | 27.3 | 43.4
106187 | 2021-04-23 15:10 | 7.6682 | OXY_CH3 (PSt7-10) | 2021-02-12 16:20 | default | 221.4157 | μmol/L | 29.1177 | °C | 1013 | hPa | Humid | 28 | 0 | 0 | 20.143 | 100488.8726 | 212888.7259 | 27.3 | 43.4
106197 | 2021-04-23 15:10 | 8.0015 | OXY_CH3 (PSt7-10) | 2021-02-12 16:20 | default | 221.4121 | μmol/L | 29.1361 | °C | 1013 | hPa | Humid | 28 | 0 | 0 | 20.137 | 100469.0016 | 212893.3556 | 27.3 | 43.4
106207 | 2021-04-23 15:10 | 8.3345 | OXY_CH3 (PSt7-10) | 2021-02-12 16:20 | default | 221.4391 | μmol/L | 29.0993 | °C | 1013 | hPa | Humid | 28 | 0 | 0 | 20.148 | 100533.2594 | 212897.9335 | 27.3 | 43.4
106217 | 2021-04-23 15:11 | 8.6678 | OXY_CH3 (PSt7-10) | 2021-02-12 16:20 | default | 220.7688 | μmol/L | 29.1728 | °C | 1013 | hPa | Humid | 28 | 0 | 0 | 20.157 | 100573.6688 | 212890.2362 | 27.3 | 43.4
106227 | 2021-04-23 15:11 | 9.0016 | OXY_CH3 (PSt7-10) | 2021-02-12 16:20 | default | 220.8296 | μmol/L | 29.1667 | °C | 1013 | hPa | Humid | 28 | 0 | 0 | 20.156 | 100587.3888 | 212888.2921 | 27.3 | 43.4
106237 | 2021-04-23 15:11 | 9.3348 | OXY_CH3 (PSt7-10) | 2021-02-12 16:20 | default | 220.5494 | μmol/L | 29.179 | °C | 1013 | hPa | Humid | 28 | 0 | 0 | 20.166 | 100620.8727 | 212878.7505 | 27.3 | 43.4
106247 | 2021-04-23 15:12 | 9.6678 | OXY_CH3 (PSt7-10) | 2021-02-12 16:20 | default | 219.963 | μmol/L | 29.2402 | °C | 1013 | hPa | Humid | 28 | 0 | 0 | 20.175 | 100655.7923 | 212891.2451 | 27.3 | 43.4
106257 | 2021-04-23 15:12 | 10.0019 | OXY_CH3 (PSt7-10) | 2021-02-12 16:20 | default | 220.0038 | μmol/L | 29.2341 | °C | 1013 | hPa | Humid | 28 | 0 | 0 | 20.175 | 100677.5269 | 212888.6035 | 27.3 | 43.4
106267 | 2021-04-23 15:12 | 10.335 | OXY_CH3 (PSt7-10) | 2021-02-12 16:20 | default | 220.1682 | μmol/L | 29.2035 | °C | 1013 | hPa | Humid | 28 | 0 | 0 | 20.177 | 100698.1944 | 212888.289 | 27.3 | 43.4
106277 | 2021-04-23 15:13 | 10.668 | OXY_CH3 (PSt7-10) | 2021-02-12 16:20 | default | 220.0013 | μmol/L | 29.2464 | °C | 1013 | hPa | Humid | 28 | 0 | 0 | 20.171 | 100688.0011 | 212876.0573 | 27.3 | 43.4
106287 | 2021-04-23 15:13 | 11.0011 | OXY_CH3 (PSt7-10) | 2021-02-12 16:20 | default | 219.6617 | μmol/L | 29.2648 | °C | 1013 | hPa | Humid | 28 | 0 | 0 | 20.182 | 100700.9276 | 212869.4056 | 27.3 | 43.4
106297 | 2021-04-23 15:13 | 11.3346 | OXY_CH3 (PSt7-10) | 2021-02-12 16:20 | default | 219.5592 | μmol/L | 29.2831 | °C | 1013 | hPa | Humid | 28 | 0 | 0 | 20.181 | 100737.9942 | 212868.296 | 27.3 | 43.4
106307 | 2021-04-23 15:14 | 11.6681 | OXY_CH3 (PSt7-10) | 2021-02-12 16:20 | default | 219.2019 | μmol/L | 29.2954 | °C | 1013 | hPa | Humid | 28 | 0 | 0 | 20.195 | 100847.152 | 212878.06 | 27.3 | 43.4
106317 | 2021-04-23 15:14 | 12.0012 | OXY_CH3 (PSt7-10) | 2021-02-12 16:20 | default | 218.9226 | μmol/L | 29.3138 | °C | 1013 | hPa | Humid | 28 | 0 | 0 | 20.203 | 100876.0022 | 212884.1341 | 27.3 | 43.4
106327 | 2021-04-23 15:14 | 12.3349 | OXY_CH3 (PSt7-10) | 2021-02-12 16:20 | default | 218.9396 | μmol/L | 29.326 | °C | 1013 | hPa | Humid | 28 | 0 | 0 | 20.198 | 100865.3025 | 212872.0363 | 27.3 | 43.4
106337 | 2021-04-23 15:15 | 12.6678 | OXY_CH3 (PSt7-10) | 2021-02-12 16:20 | default | 218.8807 | μmol/L | 29.326 | °C | 1013 | hPa | Humid | 28 | 0 | 0 | 20.201 | 100871.0431 | 212880.8961 | 27.3 | 43.4
106347 | 2021-04-23 15:15 | 13.0018 | OXY_CH3 (PSt7-10) | 2021-02-12 16:20 | default | 218.6802 | μmol/L | 29.3444 | °C | 1013 | hPa | Humid | 28 | 0 | 0 | 20.205 | 100897.6169 | 212890.8592 | 27.3 | 43.4
106357 | 2021-04-23 15:15 | 13.3352 | OXY_CH3 (PSt7-10) | 2021-02-12 16:20 | default | 218.5977 | μmol/L | 29.3628 | °C | 1013 | hPa | Humid | 28 | 0 | 0 | 20.203 | 100916.0608 | 212883.9133 | 27.3 | 43.4
106367 | 2021-04-23 15:16 | 13.6678 | OXY_CH3 (PSt7-10) | 2021-02-12 16:20 | default | 218.3177 | μmol/L | 29.3873 | °C | 1013 | hPa | Humid | 28 | 0 | 0 | 20.209 | 100935.7854 | 212868.9976 | 27.3 | 43.4
106377 | 2021-04-23 15:16 | 14.0018 | OXY_CH3 (PSt7-10) | 2021-02-12 16:20 | default | 218.3637 | μmol/L | 29.3567 | °C | 1013 | hPa | Humid | 28 | 0 | 0 | 20.217 | 100986.3471 | 212873.7338 | 27.3 | 43.4
106387 | 2021-04-23 15:16 | 14.335 | OXY_CH3 (PSt7-10) | 2021-02-12 16:20 | default | 217.8257 | μmol/L | 29.3996 | °C | 1013 | hPa | Humid | 28 | 0 | 0 | 20.23 | 101109.496 | 212859.0812 | 27.3 | 43.4
106397 | 2021-04-23 15:17 | 14.6679 | OXY_CH3 (PSt7-10) | 2021-02-12 16:20 | default | 217.6889 | μmol/L | 29.3996 | °C | 1013 | hPa | Humid | 28 | 0 | 0 | 20.237 | 101152.7411 | 212864.9907 | 27.3 | 43.4
106407 | 2021-04-23 15:17 | 15.0018 | OXY_CH3 (PSt7-10) | 2021-02-12 16:20 | default | 217.7057 | μmol/L | 29.4119 | °C | 1013 | hPa | Humid | 28 | 0 | 0 | 20.232 | 101165.1688 | 212851.9444 | 27.3 | 43.4
106417 | 2021-04-23 15:17 | 15.3346 | OXY_CH3 (PSt7-10) | 2021-02-12 16:20 | default | 217.0733 | μmol/L | 29.4486 | °C | 1013 | hPa | Humid | 28 | 0 | 0 | 20.252 | 101234.9221 | 212854.6684 | 27.3 | 43.4
106427 | 2021-04-23 15:18 | 15.6684 | OXY_CH3 (PSt7-10) | 2021-02-12 16:20 | default | 217.0329 | μmol/L | 29.4548 | °C | 1013 | hPa | Humid | 28 | 0 | 0 | 20.252 | 101257.7318 | 212865.7101 | 27.3 | 43.4
106437 | 2021-04-23 15:18 | 16.0013 | OXY_CH3 (PSt7-10) | 2021-02-12 16:20 | default | 216.929 | μmol/L | 29.3996 | °C | 1013 | hPa | Humid | 28 | 0 | 0 | 20.276 | 101371.1123 | 212853.158 | 27.3 | 43.4
106447 | 2021-04-23 15:18 | 16.3346 | OXY_CH3 (PSt7-10) | 2021-02-12 16:20 | default | 216.1268 | μmol/L | 29.5099 | °C | 1013 | hPa | Humid | 28 | 0 | 0 | 20.28 | 101399.3835 | 212849.5779 | 27.3 | 43.4
106457 | 2021-04-23 15:19 | 16.6686 | OXY_CH3 (PSt7-10) | 2021-02-12 16:20 | default | 216.0448 | μmol/L | 29.4486 | °C | 1013 | hPa | Humid | 28 | 0 | 0 | 20.305 | 101504.903 | 212845.684 | 27.3 | 43.4
106467 | 2021-04-23 15:19 | 17.0018 | OXY_CH3 (PSt7-10) | 2021-02-12 16:20 | default | 216.7973 | μmol/L | 29.3812 | °C | 1013 | hPa | Humid | 28 | 0 | 0 | 20.289 | 101480.4802 | 212850.554 | 27.3 | 43.4
106477 | 2021-04-23 15:19 | 17.335 | OXY_CH3 (PSt7-10) | 2021-02-12 16:20 | default | 216.5529 | μmol/L | 29.4302 | °C | 1013 | hPa | Humid | 28 | 0 | 0 | 20.285 | 101459.4533 | 212845.8962 | 27.3 | 43.4
106487 | 2021-04-23 15:20 | 17.6681 | OXY_CH3 (PSt7-10) | 2021-02-12 16:20 | default | 215.9615 | μmol/L | 29.4731 | °C | 1013 | hPa | Humid | 28 | 0 | 0 | 20.301 | 101525.556 | 212847.4273 | 27.3 | 43.4
106497 | 2021-04-23 15:20 | 18.0013 | OXY_CH3 (PSt7-10) | 2021-02-12 16:20 | default | 215.624 | μmol/L | 29.5099 | °C | 1013 | hPa | Humid | 28 | 0 | 0 | 20.306 | 101559.674 | 212845.2294 | 27.3 | 43.4
106507 | 2021-04-23 15:20 | 18.3345 | OXY_CH3 (PSt7-10) | 2021-02-12 16:20 | default | 215.6611 | μmol/L | 29.516 | °C | 1013 | hPa | Humid | 28 | 0 | 0 | 20.302 | 101566.1262 | 212842.7685 | 27.3 | 43.4
106517 | 2021-04-23 15:21 | 18.6678 | OXY_CH3 (PSt7-10) | 2021-02-12 16:20 | default | 215.1136 | μmol/L | 29.5467 | °C | 1013 | hPa | Humid | 28 | 0 | 0 | 20.32 | 101667.7858 | 212847.1103 | 27.3 | 43.4
106527 | 2021-04-23 15:21 | 19.0012 | OXY_CH3 (PSt7-10) | 2021-02-12 16:20 | default | 214.7289 | μmol/L | 29.5467 | °C | 1013 | hPa | Humid | 28 | 0 | 0 | 20.34 | 101732.8326 | 212850.1138 | 27.3 | 43.4
106537 | 2021-04-23 15:21 | 19.3344 | OXY_CH3 (PSt7-10) | 2021-02-12 16:20 | default | 214.9981 | μmol/L | 29.5467 | °C | 1013 | hPa | Humid | 28 | 0 | 0 | 20.326 | 101709.6945 | 212845.2583 | 27.3 | 43.4
106547 | 2021-04-23 15:22 | 19.6684 | OXY_CH3 (PSt7-10) | 2021-02-12 16:20 | default | 214.6199 | μmol/L | 29.5222 | °C | 1013 | hPa | Humid | 28 | 0 | 0 | 20.354 | 101825.0948 | 212853.9659 | 27.3 | 43.4
106557 | 2021-04-23 15:22 | 20.0014 | OXY_CH3 (PSt7-10) | 2021-02-12 16:20 | default | 214.3228 | μmol/L | 29.5589 | °C | 1013 | hPa | Humid | 28 | 0 | 0 | 20.357 | 101830.4605 | 212849.1363 | 27.3 | 43.4
106567 | 2021-04-23 15:22 | 20.335 | OXY_CH3 (PSt7-10) | 2021-02-12 16:20 | default | 214.3005 | μmol/L | 29.5712 | °C | 1013 | hPa | Humid | 28 | 0 | 0 | 20.354 | 101827.7328 | 212851.6658 | 27.3 | 43.4
106577 | 2021-04-23 15:23 | 20.6682 | OXY_CH3 (PSt7-10) | 2021-02-12 16:20 | default | 213.9942 | μmol/L | 29.5712 | °C | 1013 | hPa | Humid | 28 | 0 | 0 | 20.37 | 101903.8626 | 212848.5157 | 27.3 | 43.4
106587 | 2021-04-23 15:23 | 21.0012 | OXY_CH3 (PSt7-10) | 2021-02-12 16:20 | default | 214.195 | μmol/L | 29.5344 | °C | 1013 | hPa | Humid | 28 | 0 | 0 | 20.372 | 101921.4762 | 212859.2229 | 27.3 | 43.4
106597 | 2021-04-23 15:23 | 21.3351 | OXY_CH3 (PSt7-10) | 2021-02-12 16:20 | default | 213.3653 | μmol/L | 29.6386 | °C | 1013 | hPa | Humid | 28 | 0 | 0 | 20.38 | 101990.4597 | 212860.6039 | 27.3 | 43.4
106607 | 2021-04-23 15:24 | 21.6683 | OXY_CH3 (PSt7-10) | 2021-02-12 16:20 | default | 213.2846 | μmol/L | 29.5835 | °C | 1013 | hPa | Humid | 28 | 0 | 0 | 20.403 | 102093.5386 | 212845.0941 | 27.3 | 43.4
106617 | 2021-04-23 15:24 | 22.0018 | OXY_CH3 (PSt7-10) | 2021-02-12 16:20 | default | 213.2286 | μmol/L | 29.6509 | °C | 1013 | hPa | Humid | 28 | 0 | 0 | 20.383 | 102042.1904 | 212854.5441 | 27.3 | 43.4
106627 | 2021-04-23 15:24 | 22.3346 | OXY_CH3 (PSt7-10) | 2021-02-12 16:20 | default | 213.7012 | μmol/L | 29.5222 | °C | 1013 | hPa | Humid | 28 | 0 | 0 | 20.402 | 102101.0391 | 212862.5072 | 27.3 | 43.4
106637 | 2021-04-23 15:25 | 22.6684 | OXY_CH3 (PSt7-10) | 2021-02-12 16:20 | default | 213.6407 | μmol/L | 29.5344 | °C | 1013 | hPa | Humid | 28 | 0 | 0 | 20.401 | 102117.7669 | 212858.0958 | 27.3 | 43.4
106647 | 2021-04-23 15:25 | 23.0015 | OXY_CH3 (PSt7-10) | 2021-02-12 16:20 | default | 213.3341 | μmol/L | 29.5406 | °C | 1013 | hPa | Humid | 28 | 0 | 0 | 20.415 | 102189.9548 | 212856.4252 | 27.3 | 43.4
106657 | 2021-04-23 15:25 | 23.3346 | OXY_CH3 (PSt7-10) | 2021-02-12 16:20 | default | 213.5597 | μmol/L | 29.4793 | °C | 1013 | hPa | Humid | 28 | 0 | 0 | 20.424 | 102241.6699 | 212863.0047 | 27.3 | 43.4
106667 | 2021-04-23 15:26 | 23.6679 | OXY_CH3 (PSt7-10) | 2021-02-12 16:20 | default | 213.1741 | μmol/L | 29.4977 | °C | 1013 | hPa | Humid | 28 | 0 | 0 | 20.438 | 102309.4618 | 212863.3696 | 27.3 | 43.4
106677 | 2021-04-23 15:26 | 24.0017 | OXY_CH3 (PSt7-10) | 2021-02-12 16:20 | default | 212.8824 | μmol/L | 29.5222 | °C | 1013 | hPa | Humid | 28 | 0 | 0 | 20.445 | 102360.5049 | 212863.2249 | 27.3 | 43.4
106687 | 2021-04-23 15:26 | 24.3347 | OXY_CH3 (PSt7-10) | 2021-02-12 16:20 | default | 212.8873 | μmol/L | 29.5038 | °C | 1013 | hPa | Humid | 28 | 0 | 0 | 20.451 | 102411.1757 | 212863.0213 | 27.3 | 43.4
106697 | 2021-04-23 15:27 | 24.6682 | OXY_CH3 (PSt7-10) | 2021-02-12 16:20 | default | 212.5838 | μmol/L | 29.5038 | °C | 1013 | hPa | Humid | 28 | 0 | 0 | 20.467 | 102465.8219 | 212854.3327 | 27.3 | 43.4