## Devices
Name | Type | Serial | FW-Version | Channels
SABD0002000012 | OXY-10 ST | SABD0002000012 | AAV2.0.0.13 | 10

## Sensors
Name | Analyte | Sensor ID | Sensor Type | Batch ID | Lot Nr | Created on
OXY_CH3 | O2 | 84661292 | PSt7-10 | 000000-000 | 0000-00 | 2021-02-12 16:20

## Oxygen Calibrations
Sensor | Calibration Date | Cal0 [°] | T0 | T0 Unit | Cal2nd [°] | T2nd | T2nd Unit | pATM | pATM Unit | O2Cal2nd | O2Cal2nd Unit | Environment | f1 | m | dKSV1 | dKSV2 | dPhi1 | dPhi2 | Is PreSens Calibration
OXY_CH3 (PSt7-10) | 2021-02-12 16:20 | 55.52 | 20 | °C | 22.59 | 20 | °C | 985 | hPa | 100 | %a.s. | Humid | 0.857 | 12.4 | 0.000374 | 0 | -0.01834 | -9e-05 | FALSE

## Annotations
Date | Delta T [min] | Device | Channel | User | Annotation

## Info
Software Version | 2.1.0.443
Exported at | 2021-04-23 16:20

## SABD0002000012, Ch 1
Id | Date | Delta T [min] | Sensor | Calibration | User | Oxygen | Oxygen Unit | Temperature | Temperature Unit | Pressure | Pressure Unit | Mode | Salinity [pmil] | User Signal Intensity | Error | Phase [°] | Amplitude [µV] | Reference Amplitude [µV] | Signal LED Current | Reference LED Current | Battery [V]
106707 | 2021-04-23 15:34 | 0 | OXY_CH3 (PSt7-10) | 2021-02-12 16:20 | default | 232.6056 | μmol/L | 28.8603 | °C | 1013 | hPa | Humid | 28 | 0 | 0 | 19.684 | 98086.8151 | 212702.2984 | 27.3 | 43.4
106714 | 2021-04-23 15:34 | 0.33397 | OXY_CH3 (PSt7-10) | 2021-02-12 16:20 | default | 227.856 | μmol/L | 29.0503 | °C | 1013 | hPa | Humid | 28 | 0 | 0 | 19.848 | 98980.0576 | 212711.6802 | 27.3 | 43.4
106721 | 2021-04-23 15:34 | 0.66771 | OXY_CH3 (PSt7-10) | 2021-02-12 16:20 | default | 224.442 | μmol/L | 29.1606 | °C | 1013 | hPa | Humid | 28 | 0 | 0 | 19.978 | 100061.099 | 212704.5466 | 27.3 | 43.4
106728 | 2021-04-23 15:35 | 1.0014 | OXY_CH3 (PSt7-10) | 2021-02-12 16:20 | default | 221.5375 | μmol/L | 29.2096 | °C | 1013 | hPa | Humid | 28 | 0 | 0 | 20.106 | 100807.5341 | 212692.9415 | 27.3 | 43.4
106735 | 2021-04-23 15:35 | 1.3343 | OXY_CH3 (PSt7-10) | 2021-02-12 16:20 | default | 219.312 | μmol/L | 29.2402 | °C | 1013 | hPa | Humid | 28 | 0 | 0 | 20.208 | 101375.5701 | 212684.49 | 27.3 | 43.4
106742 | 2021-04-23 15:35 | 1.6679 | OXY_CH3 (PSt7-10) | 2021-02-12 16:20 | default | 217.3504 | μmol/L | 29.2586 | °C | 1013 | hPa | Humid | 28 | 0 | 0 | 20.302 | 101879.2924 | 212683.4424 | 27.3 | 43.4
106752 | 2021-04-23 15:36 | 2.0008 | OXY_CH3 (PSt7-10) | 2021-02-12 16:20 | default | 215.937 | μmol/L | 29.2525 | °C | 1013 | hPa | Humid | 28 | 0 | 0 | 20.377 | 101499.6316 | 212668.4638 | 27.3 | 43.4
106762 | 2021-04-23 15:36 | 2.334 | OXY_CH3 (PSt7-10) | 2021-02-12 16:20 | default | 214.8937 | μmol/L | 29.2709 | °C | 1013 | hPa | Humid | 28 | 0 | 0 | 20.425 | 101720.6158 | 212661.2621 | 27.3 | 43.4
106772 | 2021-04-23 15:36 | 2.6678 | OXY_CH3 (PSt7-10) | 2021-02-12 16:20 | default | 213.7215 | μmol/L | 29.2954 | °C | 1013 | hPa | Humid | 28 | 0 | 0 | 20.478 | 101981.6173 | 212653.1842 | 27.3 | 43.4
106782 | 2021-04-23 15:37 | 3.001 | OXY_CH3 (PSt7-10) | 2021-02-12 16:20 | default | 212.9044 | μmol/L | 29.2954 | °C | 1013 | hPa | Humid | 28 | 0 | 0 | 20.521 | 102219.0208 | 212660.1444 | 27.3 | 43.4
106792 | 2021-04-23 15:37 | 3.334 | OXY_CH3 (PSt7-10) | 2021-02-12 16:20 | default | 212.6219 | μmol/L | 29.2893 | °C | 1013 | hPa | Humid | 28 | 0 | 0 | 20.538 | 102308.6441 | 212637.517 | 27.3 | 43.4
106802 | 2021-04-23 15:37 | 3.668 | OXY_CH3 (PSt7-10) | 2021-02-12 16:20 | default | 211.8396 | μmol/L | 29.3199 | °C | 1013 | hPa | Humid | 28 | 0 | 0 | 20.569 | 102459.9109 | 212645.0073 | 27.3 | 43.4
106812 | 2021-04-23 15:38 | 4.0009 | OXY_CH3 (PSt7-10) | 2021-02-12 16:20 | default | 211.518 | μmol/L | 29.326 | °C | 1013 | hPa | Humid | 28 | 0 | 0 | 20.584 | 102539.2976 | 212625.358 | 27.3 | 43.4
106822 | 2021-04-23 15:38 | 4.3341 | OXY_CH3 (PSt7-10) | 2021-02-12 16:20 | default | 210.9499 | μmol/L | 29.3444 | °C | 1013 | hPa | Humid | 28 | 0 | 0 | 20.608 | 102657.6447 | 212623.2557 | 27.3 | 43.4
106832 | 2021-04-23 15:38 | 4.6676 | OXY_CH3 (PSt7-10) | 2021-02-12 16:20 | default | 210.5602 | μmol/L | 29.3322 | °C | 1013 | hPa | Humid | 28 | 0 | 0 | 20.633 | 102783.7866 | 212608.7253 | 27.3 | 43.4
106842 | 2021-04-23 15:39 | 5.0007 | OXY_CH3 (PSt7-10) | 2021-02-12 16:20 | default | 210.4225 | μmol/L | 29.3567 | °C | 1013 | hPa | Humid | 28 | 0 | 0 | 20.632 | 102821.6968 | 212615.3756 | 27.3 | 43.4
106852 | 2021-04-23 15:39 | 5.3346 | OXY_CH3 (PSt7-10) | 2021-02-12 16:20 | default | 210.029 | μmol/L | 29.3628 | °C | 1013 | hPa | Humid | 28 | 0 | 0 | 20.651 | 102898.5693 | 212604.9442 | 27.3 | 43.4
106862 | 2021-04-23 15:39 | 5.6678 | OXY_CH3 (PSt7-10) | 2021-02-12 16:20 | default | 209.4416 | μmol/L | 29.3996 | °C | 1013 | hPa | Humid | 28 | 0 | 0 | 20.67 | 102972.412 | 212602.3677 | 27.3 | 43.4
106872 | 2021-04-23 15:40 | 6.001 | OXY_CH3 (PSt7-10) | 2021-02-12 16:20 | default | 209.1896 | μmol/L | 29.4364 | °C | 1013 | hPa | Humid | 28 | 0 | 0 | 20.671 | 103001.2456 | 212596.2411 | 27.3 | 43.4
106882 | 2021-04-23 15:40 | 6.3339 | OXY_CH3 (PSt7-10) | 2021-02-12 16:20 | default | 209.0765 | μmol/L | 29.4425 | °C | 1013 | hPa | Humid | 28 | 0 | 0 | 20.675 | 103024.2253 | 212597.8894 | 27.3 | 43.4
106892 | 2021-04-23 15:40 | 6.6679 | OXY_CH3 (PSt7-10) | 2021-02-12 16:20 | default | 208.9115 | μmol/L | 29.4364 | °C | 1013 | hPa | Humid | 28 | 0 | 0 | 20.686 | 103063.8843 | 212589.0596 | 27.3 | 43.4
106902 | 2021-04-23 15:41 | 7.001 | OXY_CH3 (PSt7-10) | 2021-02-12 16:20 | default | 208.7652 | μmol/L | 29.4302 | °C | 1013 | hPa | Humid | 28 | 0 | 0 | 20.696 | 103124.5796 | 212592.1911 | 27.3 | 43.4
106912 | 2021-04-23 15:41 | 7.3341 | OXY_CH3 (PSt7-10) | 2021-02-12 16:20 | default | 208.3347 | μmol/L | 29.4486 | °C | 1013 | hPa | Humid | 28 | 0 | 0 | 20.713 | 103216.7279 | 212588.8904 | 27.3 | 43.4
106922 | 2021-04-23 15:41 | 7.668 | OXY_CH3 (PSt7-10) | 2021-02-12 16:20 | default | 208.0544 | μmol/L | 29.4609 | °C | 1013 | hPa | Humid | 28 | 0 | 0 | 20.724 | 103257.4852 | 212575.6961 | 27.3 | 43.4
106932 | 2021-04-23 15:42 | 8.0012 | OXY_CH3 (PSt7-10) | 2021-02-12 16:20 | default | 207.7577 | μmol/L | 29.5283 | °C | 1013 | hPa | Humid | 28 | 0 | 0 | 20.717 | 103248.1239 | 212573.0019 | 27.3 | 43.4
106942 | 2021-04-23 15:42 | 8.3344 | OXY_CH3 (PSt7-10) | 2021-02-12 16:20 | default | 207.5299 | μmol/L | 29.4915 | °C | 1013 | hPa | Humid | 28 | 0 | 0 | 20.742 | 103341.625 | 212576.9686 | 27.3 | 43.4
106952 | 2021-04-23 15:42 | 8.6678 | OXY_CH3 (PSt7-10) | 2021-02-12 16:20 | default | 207.5906 | μmol/L | 29.4731 | °C | 1013 | hPa | Humid | 28 | 0 | 0 | 20.745 | 103346.8683 | 212562.1398 | 27.3 | 43.4
106962 | 2021-04-23 15:43 | 9.0012 | OXY_CH3 (PSt7-10) | 2021-02-12 16:20 | default | 207.2508 | μmol/L | 29.5038 | °C | 1013 | hPa | Humid | 28 | 0 | 0 | 20.753 | 103396.4716 | 212561.6978 | 27.3 | 43.4
106972 | 2021-04-23 15:43 | 9.334 | OXY_CH3 (PSt7-10) | 2021-02-12 16:20 | default | 206.7505 | μmol/L | 29.5222 | °C | 1013 | hPa | Humid | 28 | 0 | 0 | 20.774 | 103486.6804 | 212566.4152 | 27.3 | 43.4
106982 | 2021-04-23 15:43 | 9.6679 | OXY_CH3 (PSt7-10) | 2021-02-12 16:20 | default | 206.4418 | μmol/L | 29.516 | °C | 1013 | hPa | Humid | 28 | 0 | 0 | 20.793 | 103569.536 | 212568.7184 | 27.3 | 43.4
106992 | 2021-04-23 15:44 | 10.0011 | OXY_CH3 (PSt7-10) | 2021-02-12 16:20 | default | 206.1404 | μmol/L | 29.5467 | °C | 1013 | hPa | Humid | 28 | 0 | 0 | 20.799 | 103641.6229 | 212565.1687 | 27.3 | 43.4
107002 | 2021-04-23 15:44 | 10.3339 | OXY_CH3 (PSt7-10) | 2021-02-12 16:20 | default | 205.7139 | μmol/L | 29.5712 | °C | 1013 | hPa | Humid | 28 | 0 | 0 | 20.814 | 103751.8987 | 212550.7677 | 27.3 | 43.4
107012 | 2021-04-23 15:44 | 10.6679 | OXY_CH3 (PSt7-10) | 2021-02-12 16:20 | default | 205.3811 | μmol/L | 29.5896 | °C | 1013 | hPa | Humid | 28 | 0 | 0 | 20.826 | 103777.0193 | 212549.4498 | 27.3 | 43.4
107022 | 2021-04-23 15:45 | 11.0011 | OXY_CH3 (PSt7-10) | 2021-02-12 16:20 | default | 205.1958 | μmol/L | 29.6019 | °C | 1013 | hPa | Humid | 28 | 0 | 0 | 20.832 | 103816.4151 | 212542.7009 | 27.3 | 43.4
107032 | 2021-04-23 15:45 | 11.3342 | OXY_CH3 (PSt7-10) | 2021-02-12 16:20 | default | 203.8981 | μmol/L | 29.5957 | °C | 1013 | hPa | Humid | 28 | 0 | 0 | 20.906 | 104226.5071 | 212546.1819 | 27.3 | 43.4
107042 | 2021-04-23 15:45 | 11.6681 | OXY_CH3 (PSt7-10) | 2021-02-12 16:20 | default | 203.7918 | μmol/L | 29.6448 | °C | 1013 | hPa | Humid | 28 | 0 | 0 | 20.895 | 104156.4913 | 212539.9306 | 27.3 | 43.4
107052 | 2021-04-23 15:46 | 12.0009 | OXY_CH3 (PSt7-10) | 2021-02-12 16:20 | default | 203.4824 | μmol/L | 29.657 | °C | 1013 | hPa | Humid | 28 | 0 | 0 | 20.908 | 104229.3944 | 212541.8104 | 27.3 | 43.4
107062 | 2021-04-23 15:46 | 12.3342 | OXY_CH3 (PSt7-10) | 2021-02-12 16:20 | default | 203.2315 | μmol/L | 29.657 | °C | 1013 | hPa | Humid | 28 | 0 | 0 | 20.922 | 104338.0831 | 212528.037 | 27.3 | 43.4
107072 | 2021-04-23 15:46 | 12.6673 | OXY_CH3 (PSt7-10) | 2021-02-12 16:20 | default | 202.6488 | μmol/L | 29.6877 | °C | 1013 | hPa | Humid | 28 | 0 | 0 | 20.944 | 104425.1896 | 212533.7425 | 27.3 | 43.4
107082 | 2021-04-23 15:47 | 13.0012 | OXY_CH3 (PSt7-10) | 2021-02-12 16:20 | default | 202.8064 | μmol/L | 29.6448 | °C | 1013 | hPa | Humid | 28 | 0 | 0 | 20.95 | 104475.3085 | 212527.4731 | 27.3 | 43.4
107092 | 2021-04-23 15:47 | 13.3342 | OXY_CH3 (PSt7-10) | 2021-02-12 16:20 | default | 202.2946 | μmol/L | 29.5773 | °C | 1013 | hPa | Humid | 28 | 0 | 0 | 21.002 | 104718.0389 | 212531.3432 | 27.3 | 43.4
107102 | 2021-04-23 15:47 | 13.6674 | OXY_CH3 (PSt7-10) | 2021-02-12 16:20 | default | 201.4605 | μmol/L | 29.5773 | °C | 1013 | hPa | Humid | 28 | 0 | 0 | 21.049 | 104965.6118 | 212520.3848 | 27.3 | 43.4
107112 | 2021-04-23 15:48 | 14.0013 | OXY_CH3 (PSt7-10) | 2021-02-12 16:20 | default | 200.7652 | μmol/L | 29.5957 | °C | 1013 | hPa | Humid | 28 | 0 | 0 | 21.082 | 105179.4766 | 212508.916 | 27.3 | 43.4
107122 | 2021-04-23 15:48 | 14.3344 | OXY_CH3 (PSt7-10) | 2021-02-12 16:20 | default | 200.1474 | μmol/L | 29.6019 | °C | 1013 | hPa | Humid | 28 | 0 | 0 | 21.115 | 105370.5181 | 212508.7698 | 27.3 | 43.4
107132 | 2021-04-23 15:48 | 14.6675 | OXY_CH3 (PSt7-10) | 2021-02-12 16:20 | default | 199.5669 | μmol/L | 29.608 | °C | 1013 | hPa | Humid | 28 | 0 | 0 | 21.146 | 105506.2703 | 212513.7506 | 27.3 | 43.4
107142 | 2021-04-23 15:49 | 15.0014 | OXY_CH3 (PSt7-10) | 2021-02-12 16:20 | default | 199.1651 | μmol/L | 29.608 | °C | 1013 | hPa | Humid | 28 | 0 | 0 | 21.169 | 105641.1771 | 212507.8759 | 27.3 | 43.4
107152 | 2021-04-23 15:49 | 15.3339 | OXY_CH3 (PSt7-10) | 2021-02-12 16:20 | default | 198.7295 | μmol/L | 29.608 | °C | 1013 | hPa | Humid | 28 | 0 | 0 | 21.194 | 105763.6173 | 212525.8821 | 27.3 | 43.4
107162 | 2021-04-23 15:49 | 15.668 | OXY_CH3 (PSt7-10) | 2021-02-12 16:20 | default | 198.6734 | μmol/L | 29.5712 | °C | 1013 | hPa | Humid | 28 | 0 | 0 | 21.21 | 105835.0471 | 212520.2384 | 27.3 | 43.4
107172 | 2021-04-23 15:50 | 16.0013 | OXY_CH3 (PSt7-10) | 2021-02-12 16:20 | default | 198.391 | μmol/L | 29.5835 | °C | 1013 | hPa | Humid | 28 | 0 | 0 | 21.222 | 105918.1953 | 212520.5802 | 27.3 | 43.4
107182 | 2021-04-23 15:50 | 16.3345 | OXY_CH3 (PSt7-10) | 2021-02-12 16:20 | default | 198.0246 | μmol/L | 29.5896 | °C | 1013 | hPa | Humid | 28 | 0 | 0 | 21.241 | 106001.0919 | 212514.5203 | 27.3 | 43.4
107192 | 2021-04-23 15:50 | 16.6677 | OXY_CH3 (PSt7-10) | 2021-02-12 16:20 | default | 198.0246 | μmol/L | 29.5896 | °C | 1013 | hPa | Humid | 28 | 0 | 0 | 21.241 | 105990.2086 | 212513.198 | 27.3 | 43.4
107202 | 2021-04-23 15:51 | 17.0013 | OXY_CH3 (PSt7-10) | 2021-02-12 16:20 | default | 197.944 | μmol/L | 29.6202 | °C | 1013 | hPa | Humid | 28 | 0 | 0 | 21.235 | 105986.2435 | 212506.0307 | 27.3 | 43.4
107212 | 2021-04-23 15:51 | 17.3347 | OXY_CH3 (PSt7-10) | 2021-02-12 16:20 | default | 198.2258 | μmol/L | 29.608 | °C | 1013 | hPa | Humid | 28 | 0 | 0 | 21.223 | 105934.3364 | 212500.8224 | 27.3 | 43.4
107222 | 2021-04-23 15:51 | 17.6676 | OXY_CH3 (PSt7-10) | 2021-02-12 16:20 | default | 197.6281 | μmol/L | 29.6325 | °C | 1013 | hPa | Humid | 28 | 0 | 0 | 21.249 | 106071.1133 | 212503.3141 | 27.3 | 43.4
107232 | 2021-04-23 15:52 | 18.0007 | OXY_CH3 (PSt7-10) | 2021-02-12 16:20 | default | 197.137 | μmol/L | 29.608 | °C | 1013 | hPa | Humid | 28 | 0 | 0 | 21.286 | 106217.1897 | 212493.6105 | 27.3 | 43.4
107242 | 2021-04-23 15:52 | 18.3347 | OXY_CH3 (PSt7-10) | 2021-02-12 16:20 | default | 197.1244 | μmol/L | 29.5957 | °C | 1013 | hPa | Humid | 28 | 0 | 0 | 21.291 | 106230.9406 | 212488.4351 | 27.3 | 43.4
107252 | 2021-04-23 15:52 | 18.6674 | OXY_CH3 (PSt7-10) | 2021-02-12 16:20 | default | 196.865 | μmol/L | 29.6448 | °C | 1013 | hPa | Humid | 28 | 0 | 0 | 21.289 | 106223.999 | 212488.3399 | 27.3 | 43.4
107262 | 2021-04-23 15:53 | 19.0007 | OXY_CH3 (PSt7-10) | 2021-02-12 16:20 | default | 197.0933 | μmol/L | 29.6325 | °C | 1013 | hPa | Humid | 28 | 0 | 0 | 21.28 | 106176.469 | 212478.5432 | 27.3 | 43.4
107272 | 2021-04-23 15:53 | 19.3347 | OXY_CH3 (PSt7-10) | 2021-02-12 16:20 | default | 197.0119 | μmol/L | 29.6202 | °C | 1013 | hPa | Humid | 28 | 0 | 0 | 21.289 | 106213.3749 | 212480.0038 | 27.3 | 43.4
107282 | 2021-04-23 15:53 | 19.6677 | OXY_CH3 (PSt7-10) | 2021-02-12 16:20 | default | 196.9087 | μmol/L | 29.6202 | °C | 1013 | hPa | Humid | 28 | 0 | 0 | 21.295 | 106242.0777 | 212479.1796 | 27.3 | 43.4
107292 | 2021-04-23 15:54 | 20.0011 | OXY_CH3 (PSt7-10) | 2021-02-12 16:20 | default | 196.6291 | μmol/L | 29.6325 | °C | 1013 | hPa | Humid | 28 | 0 | 0 | 21.307 | 106305.286 | 212469.4705 | 27.3 | 43.4
107302 | 2021-04-23 15:54 | 20.334 | OXY_CH3 (PSt7-10) | 2021-02-12 16:20 | default | 196.5113 | μmol/L | 29.6264 | °C | 1013 | hPa | Humid | 28 | 0 | 0 | 21.316 | 106353.479 | 212484.4297 | 27.3 | 43.4
107312 | 2021-04-23 15:54 | 20.6681 | OXY_CH3 (PSt7-10) | 2021-02-12 16:20 | default | 196.3328 | μmol/L | 29.6448 | °C | 1013 | hPa | Humid | 28 | 0 | 0 | 21.32 | 106390.0961 | 212474.4176 | 27.3 | 43.4
107322 | 2021-04-23 15:55 | 21.0011 | OXY_CH3 (PSt7-10) | 2021-02-12 16:20 | default | 196.2324 | μmol/L | 29.6386 | °C | 1013 | hPa | Humid | 28 | 0 | 0 | 21.328 | 106410.9588 | 212466.9777 | 27.3 | 43.4
107332 | 2021-04-23 15:55 | 21.3341 | OXY_CH3 (PSt7-10) | 2021-02-12 16:20 | default | 196.2012 | μmol/L | 29.6754 | °C | 1013 | hPa | Humid | 28 | 0 | 0 | 21.317 | 106338.8856 | 212463.7199 | 27.3 | 43.4
107342 | 2021-04-23 15:55 | 21.6673 | OXY_CH3 (PSt7-10) | 2021-02-12 16:20 | default | 196.4334 | μmol/L | 29.6509 | °C | 1013 | hPa | Humid | 28 | 0 | 0 | 21.312 | 106332.5121 | 212453.3058 | 27.3 | 43.4
107352 | 2021-04-23 15:56 | 22.0007 | OXY_CH3 (PSt7-10) | 2021-02-12 16:20 | default | 196.2005 | μmol/L | 29.6325 | °C | 1013 | hPa | Humid | 28 | 0 | 0 | 21.332 | 106418.8373 | 212456.5153 | 27.3 | 43.4
107362 | 2021-04-23 15:56 | 22.3346 | OXY_CH3 (PSt7-10) | 2021-02-12 16:20 | default | 196.181 | μmol/L | 29.6386 | °C | 1013 | hPa | Humid | 28 | 0 | 0 | 21.331 | 106431.7082 | 212450.4498 | 27.3 | 43.4
107372 | 2021-04-23 15:56 | 22.6677 | OXY_CH3 (PSt7-10) | 2021-02-12 16:20 | default | 195.6906 | μmol/L | 29.6693 | °C | 1013 | hPa | Humid | 28 | 0 | 0 | 21.349 | 106541.8162 | 212461.8252 | 27.3 | 43.4
107382 | 2021-04-23 15:57 | 23.0006 | OXY_CH3 (PSt7-10) | 2021-02-12 16:20 | default | 195.4249 | μmol/L | 29.6509 | °C | 1013 | hPa | Humid | 28 | 0 | 0 | 21.371 | 106649.0248 | 212463.9009 | 27.3 | 43.4
107392 | 2021-04-23 15:57 | 23.3343 | OXY_CH3 (PSt7-10) | 2021-02-12 16:20 | default | 195.1284 | μmol/L | 29.6693 | °C | 1013 | hPa | Humid | 28 | 0 | 0 | 21.382 | 106698.2279 | 212465.2309 | 27.3 | 43.4
107402 | 2021-04-23 15:57 | 23.6673 | OXY_CH3 (PSt7-10) | 2021-02-12 16:20 | default | 195.1331 | μmol/L | 29.657 | °C | 1013 | hPa | Humid | 28 | 0 | 0 | 21.386 | 106758.3394 | 212456.7458 | 27.3 | 43.4
107412 | 2021-04-23 15:58 | 24.0014 | OXY_CH3 (PSt7-10) | 2021-02-12 16:20 | default | 194.9996 | μmol/L | 29.6509 | °C | 1013 | hPa | Humid | 28 | 0 | 0 | 21.396 | 106801.7151 | 212456.4054 | 27.3 | 43.4
107422 | 2021-04-23 15:58 | 24.3346 | OXY_CH3 (PSt7-10) | 2021-02-12 16:20 | default | 194.8395 | μmol/L | 29.6693 | °C | 1013 | hPa | Humid | 28 | 0 | 0 | 21.399 | 106797.0317 | 212451.6369 | 27.3 | 43.4
107432 | 2021-04-23 15:58 | 24.6681 | OXY_CH3 (PSt7-10) | 2021-02-12 16:20 | default | 194.5657 | μmol/L | 29.6754 | °C | 1013 | hPa | Humid | 28 | 0 | 0 | 21.413 | 106877.6062 | 212462.2147 | 27.3 | 43.4
107442 | 2021-04-23 15:59 | 25.0011 | OXY_CH3 (PSt7-10) | 2021-02-12 16:20 | default | 194.4544 | μmol/L | 29.6999 | °C | 1013 | hPa | Humid | 28 | 0 | 0 | 21.411 | 106905.4751 | 212464.8247 | 27.3 | 43.4
107452 | 2021-04-23 15:59 | 25.3344 | OXY_CH3 (PSt7-10) | 2021-02-12 16:20 | default | 194.4254 | μmol/L | 29.6877 | °C | 1013 | hPa | Humid | 28 | 0 | 0 | 21.417 | 106925.7763 | 212450.4836 | 27.3 | 43.4
107462 | 2021-04-23 15:59 | 25.6679 | OXY_CH3 (PSt7-10) | 2021-02-12 16:20 | default | 194.3335 | μmol/L | 29.706 | °C | 1013 | hPa | Humid | 28 | 0 | 0 | 21.416 | 106947.6183 | 212471.527 | 27.3 | 43.4
107472 | 2021-04-23 16:00 | 26.001 | OXY_CH3 (PSt7-10) | 2021-02-12 16:20 | default | 194.3721 | μmol/L | 29.7367 | °C | 1013 | hPa | Humid | 28 | 0 | 0 | 21.403 | 106915.0316 | 212459.5439 | 27.3 | 43.4
107482 | 2021-04-23 16:00 | 26.3342 | OXY_CH3 (PSt7-10) | 2021-02-12 16:20 | default | 194.2634 | μmol/L | 29.7122 | °C | 1013 | hPa | Humid | 28 | 0 | 0 | 21.418 | 106981.204 | 212457.5755 | 27.3 | 43.4
107492 | 2021-04-23 16:00 | 26.668 | OXY_CH3 (PSt7-10) | 2021-02-12 16:20 | default | 193.7637 | μmol/L | 29.7367 | °C | 1013 | hPa | Humid | 28 | 0 | 0 | 21.439 | 107110.9478 | 212468.9916 | 27.3 | 43.4
107502 | 2021-04-23 16:01 | 27.0006 | OXY_CH3 (PSt7-10) | 2021-02-12 16:20 | default | 193.1746 | μmol/L | 29.7367 | °C | 1013 | hPa | Humid | 28 | 0 | 0 | 21.474 | 107305.6974 | 212468.3404 | 27.3 | 43.4
107512 | 2021-04-23 16:01 | 27.3345 | OXY_CH3 (PSt7-10) | 2021-02-12 16:20 | default | 192.7134 | μmol/L | 29.798 | °C | 1013 | hPa | Humid | 28 | 0 | 0 | 21.48 | 107340.8004 | 212472.484 | 27.3 | 43.4
107522 | 2021-04-23 16:01 | 27.6677 | OXY_CH3 (PSt7-10) | 2021-02-12 16:20 | default | 192.3803 | μmol/L | 29.7122 | °C | 1013 | hPa | Humid | 28 | 0 | 0 | 21.53 | 107599.4005 | 212470.1028 | 27.3 | 43.4
107532 | 2021-04-23 16:02 | 28.0014 | OXY_CH3 (PSt7-10) | 2021-02-12 16:20 | default | 191.3364 | μmol/L | 29.6999 | °C | 1013 | hPa | Humid | 28 | 0 | 0 | 21.597 | 107986.5532 | 212470.7947 | 27.3 | 43.4
107542 | 2021-04-23 16:02 | 28.3345 | OXY_CH3 (PSt7-10) | 2021-02-12 16:20 | default | 190.6334 | μmol/L | 29.7183 | °C | 1013 | hPa | Humid | 28 | 0 | 0 | 21.633 | 108227.6813 | 212472.8734 | 27.3 | 43.4
107552 | 2021-04-23 16:02 | 28.668 | OXY_CH3 (PSt7-10) | 2021-02-12 16:20 | default | 189.8668 | μmol/L | 29.6999 | °C | 1013 | hPa | Humid | 28 | 0 | 0 | 21.686 | 108463.8902 | 212470.787 | 27.3 | 43.4
107562 | 2021-04-23 16:03 | 29.001 | OXY_CH3 (PSt7-10) | 2021-02-12 16:20 | default | 189.1678 | μmol/L | 29.7244 | °C | 1013 | hPa | Humid | 28 | 0 | 0 | 21.72 | 108643.0938 | 212485.9297 | 27.3 | 43.4
107572 | 2021-04-23 16:03 | 29.334 | OXY_CH3 (PSt7-10) | 2021-02-12 16:20 | default | 188.86 | μmol/L | 29.7183 | °C | 1013 | hPa | Humid | 28 | 0 | 0 | 21.741 | 108780.7505 | 212478.9866 | 27.3 | 43.4
107582 | 2021-04-23 16:03 | 29.6679 | OXY_CH3 (PSt7-10) | 2021-02-12 16:20 | default | 188.4608 | μmol/L | 29.7367 | °C | 1013 | hPa | Humid | 28 | 0 | 0 | 21.759 | 108869.3328 | 212487.7451 | 27.3 | 43.4
107592 | 2021-04-23 16:04 | 30.0013 | OXY_CH3 (PSt7-10) | 2021-02-12 16:20 | default | 188.6189 | μmol/L | 29.7857 | °C | 1013 | hPa | Humid | 28 | 0 | 0 | 21.732 | 108739.15 | 212497.4132 | 27.3 | 43.4
107602 | 2021-04-23 16:04 | 30.3343 | OXY_CH3 (PSt7-10) | 2021-02-12 16:20 | default | 188.6189 | μmol/L | 29.7857 | °C | 1013 | hPa | Humid | 28 | 0 | 0 | 21.732 | 108748.7418 | 212495.4799 | 27.3 | 43.4
107612 | 2021-04-23 16:04 | 30.6677 | OXY_CH3 (PSt7-10) | 2021-02-12 16:20 | default | 188.3609 | μmol/L | 29.7796 | °C | 1013 | hPa | Humid | 28 | 0 | 0 | 21.75 | 108897.0442 | 212501.3581 | 27.3 | 43.4
107622 | 2021-04-23 16:05 | 31.001 | OXY_CH3 (PSt7-10) | 2021-02-12 16:20 | default | 187.8707 | μmol/L | 29.7857 | °C | 1013 | hPa | Humid | 28 | 0 | 0 | 21.778 | 109032.9002 | 212505.9702 | 27.3 | 43.4
107632 | 2021-04-23 16:05 | 31.3343 | OXY_CH3 (PSt7-10) | 2021-02-12 16:20 | default | 187.2338 | μmol/L | 29.8715 | °C | 1013 | hPa | Humid | 28 | 0 | 0 | 21.787 | 109051.0799 | 212505.4969 | 27.3 | 43.4
107642 | 2021-04-23 16:05 | 31.6673 | OXY_CH3 (PSt7-10) | 2021-02-12 16:20 | default | 187.2797 | μmol/L | 29.8041 | °C | 1013 | hPa | Humid | 28 | 0 | 0 | 21.808 | 109188.1987 | 212507.7937 | 27.3 | 43.4
107652 | 2021-04-23 16:06 | 32.0013 | OXY_CH3 (PSt7-10) | 2021-02-12 16:20 | default | 186.8198 | μmol/L | 29.7857 | °C | 1013 | hPa | Humid | 28 | 0 | 0 | 21.843 | 109331.0308 | 212503.8102 | 27.3 | 43.4
107662 | 2021-04-23 16:06 | 32.3346 | OXY_CH3 (PSt7-10) | 2021-02-12 16:20 | default | 186.3021 | μmol/L | 29.8286 | °C | 1013 | hPa | Humid | 28 | 0 | 0 | 21.86 | 109457.9477 | 212502.2566 | 27.3 | 43.4
107672 | 2021-04-23 16:06 | 32.6677 | OXY_CH3 (PSt7-10) | 2021-02-12 16:20 | default | 186.198 | μmol/L | 29.8102 | °C | 1013 | hPa | Humid | 28 | 0 | 0 | 21.873 | 109537.383 | 212504.2784 | 27.3 | 43.4
107682 | 2021-04-23 16:07 | 33.0008 | OXY_CH3 (PSt7-10) | 2021-02-12 16:20 | default | 185.6639 | μmol/L | 29.8225 | °C | 1013 | hPa | Humid | 28 | 0 | 0 | 21.902 | 109679.6171 | 212497.2968 | 27.3 | 43.4
107692 | 2021-04-23 16:07 | 33.3345 | OXY_CH3 (PSt7-10) | 2021-02-12 16:20 | default | 185.334 | μmol/L | 29.8102 | °C | 1013 | hPa | Humid | 28 | 0 | 0 | 21.927 | 109810.0516 | 212507.5879 | 27.3 | 43.4
107702 | 2021-04-23 16:07 | 33.6681 | OXY_CH3 (PSt7-10) | 2021-02-12 16:20 | default | 184.8837 | μmol/L | 29.8899 | °C | 1013 | hPa | Humid | 28 | 0 | 0 | 21.927 | 109843.6691 | 212510.4877 | 27.3 | 43.4
107712 | 2021-04-23 16:08 | 34.001 | OXY_CH3 (PSt7-10) | 2021-02-12 16:20 | default | 184.325 | μmol/L | 29.8961 | °C | 1013 | hPa | Humid | 28 | 0 | 0 | 21.96 | 110009.956 | 212515.8267 | 27.3 | 43.4
107722 | 2021-04-23 16:08 | 34.334 | OXY_CH3 (PSt7-10) | 2021-02-12 16:20 | default | 184.3343 | μmol/L | 29.8409 | °C | 1013 | hPa | Humid | 28 | 0 | 0 | 21.979 | 110096.3385 | 212516.8858 | 27.3 | 43.4
107732 | 2021-04-23 16:08 | 34.668 | OXY_CH3 (PSt7-10) | 2021-02-12 16:20 | default | 184.1442 | μmol/L | 29.8409 | °C | 1013 | hPa | Humid | 28 | 0 | 0 | 21.991 | 110170.1511 | 212517.3497 | 27.3 | 43.4
107742 | 2021-04-23 16:09 | 35.0009 | OXY_CH3 (PSt7-10) | 2021-02-12 16:20 | default | 183.9776 | μmol/L | 29.8593 | °C | 1013 | hPa | Humid | 28 | 0 | 0 | 21.995 | 110208.6552 | 212523.8102 | 27.3 | 43.4
107752 | 2021-04-23 16:09 | 35.3343 | OXY_CH3 (PSt7-10) | 2021-02-12 16:20 | default | 183.6014 | μmol/L | 29.8532 | °C | 1013 | hPa | Humid | 28 | 0 | 0 | 22.021 | 110319.6585 | 212529.4211 | 27.3 | 43.4
107762 | 2021-04-23 16:09 | 35.6673 | OXY_CH3 (PSt7-10) | 2021-02-12 16:20 | default | 183.58 | μmol/L | 29.8654 | °C | 1013 | hPa | Humid | 28 | 0 | 0 | 22.018 | 110322.4044 | 212515.3322 | 27.3 | 43.4
107772 | 2021-04-23 16:10 | 36.0013 | OXY_CH3 (PSt7-10) | 2021-02-12 16:20 | default | 183.5541 | μmol/L | 29.8532 | °C | 1013 | hPa | Humid | 28 | 0 | 0 | 22.024 | 110368.295 | 212526.4755 | 27.3 | 43.4
107782 | 2021-04-23 16:10 | 36.3342 | OXY_CH3 (PSt7-10) | 2021-02-12 16:20 | default | 183.1033 | μmol/L | 29.8409 | °C | 1013 | hPa | Humid | 28 | 0 | 0 | 22.057 | 110533.6007 | 212527.8307 | 27.3 | 43.4
107792 | 2021-04-23 16:10 | 36.6674 | OXY_CH3 (PSt7-10) | 2021-02-12 16:20 | default | 182.9362 | μmol/L | 29.8286 | °C | 1013 | hPa | Humid | 28 | 0 | 0 | 22.072 | 110632.4128 | 212527.4546 | 27.3 | 43.4
107802 | 2021-04-23 16:11 | 37.0014 | OXY_CH3 (PSt7-10) | 2021-02-12 16:20 | default | 182.6639 | μmol/L | 29.8409 | °C | 1013 | hPa | Humid | 28 | 0 | 0 | 22.085 | 110707.7129 | 212529.1619 | 27.3 | 43.4
107812 | 2021-04-23 16:11 | 37.3347 | OXY_CH3 (PSt7-10) | 2021-02-12 16:20 | default | 182.2173 | μmol/L | 29.8593 | °C | 1013 | hPa | Humid | 28 | 0 | 0 | 22.107 | 110844.9947 | 212537.3537 | 27.3 | 43.4
107822 | 2021-04-23 16:11 | 37.6679 | OXY_CH3 (PSt7-10) | 2021-02-12 16:20 | default | 182.1152 | μmol/L | 29.8102 | °C | 1013 | hPa | Humid | 28 | 0 | 0 | 22.131 | 110958.2053 | 212543.6156 | 27.3 | 43.4
107832 | 2021-04-23 16:12 | 38.001 | OXY_CH3 (PSt7-10) | 2021-02-12 16:20 | default | 182.0996 | μmol/L | 29.8102 | °C | 1013 | hPa | Humid | 28 | 0 | 0 | 22.132 | 110950.1182 | 212537.1933 | 27.3 | 43.4
107842 | 2021-04-23 16:12 | 38.3343 | OXY_CH3 (PSt7-10) | 2021-02-12 16:20 | default | 181.8629 | μmol/L | 29.8164 | °C | 1013 | hPa | Humid | 28 | 0 | 0 | 22.145 | 111045.9485 | 212557.7005 | 27.3 | 43.4
107852 | 2021-04-23 16:12 | 38.6678 | OXY_CH3 (PSt7-10) | 2021-02-12 16:20 | default | 181.8034 | μmol/L | 29.8102 | °C | 1013 | hPa | Humid | 28 | 0 | 0 | 22.151 | 111080.603 | 212549.6372 | 27.3 | 43.4
107862 | 2021-04-23 16:13 | 39.0011 | OXY_CH3 (PSt7-10) | 2021-02-12 16:20 | default | 181.117 | μmol/L | 29.8164 | °C | 1013 | hPa | Humid | 28 | 0 | 0 | 22.193 | 111279.8665 | 212547.9757 | 27.3 | 43.4
107872 | 2021-04-23 16:13 | 39.334 | OXY_CH3 (PSt7-10) | 2021-02-12 16:20 | default | 181.3341 | μmol/L | 29.8164 | °C | 1013 | hPa | Humid | 28 | 0 | 0 | 22.179 | 111227.0092 | 212560.5096 | 27.3 | 43.4
107882 | 2021-04-23 16:13 | 39.6675 | OXY_CH3 (PSt7-10) | 2021-02-12 16:20 | default | 181.3754 | μmol/L | 29.7612 | °C | 1013 | hPa | Humid | 28 | 0 | 0 | 22.196 | 111317.6118 | 212557.9317 | 27.3 | 43.4
107892 | 2021-04-23 16:14 | 40.0007 | OXY_CH3 (PSt7-10) | 2021-02-12 16:20 | default | 181.0143 | μmol/L | 29.8041 | °C | 1013 | hPa | Humid | 28 | 0 | 0 | 22.204 | 111371.849 | 212555.18 | 27.3 | 43.4
107902 | 2021-04-23 16:14 | 40.3347 | OXY_CH3 (PSt7-10) | 2021-02-12 16:20 | default | 180.8199 | μmol/L | 29.8225 | °C | 1013 | hPa | Humid | 28 | 0 | 0 | 22.21 | 111417.5339 | 212562.9018 | 27.3 | 43.4
107912 | 2021-04-23 16:14 | 40.6679 | OXY_CH3 (PSt7-10) | 2021-02-12 16:20 | default | 180.6218 | μmol/L | 29.8164 | °C | 1013 | hPa | Humid | 28 | 0 | 0 | 22.225 | 111500.8814 | 212547.2997 | 27.3 | 43.4
107922 | 2021-04-23 16:15 | 41.0009 | OXY_CH3 (PSt7-10) | 2021-02-12 16:20 | default | 180.3499 | μmol/L | 29.8041 | °C | 1013 | hPa | Humid | 28 | 0 | 0 | 22.247 | 111616.6905 | 212553.8781 | 27.3 | 43.4
107932 | 2021-04-23 16:15 | 41.334 | OXY_CH3 (PSt7-10) | 2021-02-12 16:20 | default | 179.916 | μmol/L | 29.8102 | °C | 1013 | hPa | Humid | 28 | 0 | 0 | 22.273 | 111739.8304 | 212557.286 | 27.3 | 43.4
107942 | 2021-04-23 16:15 | 41.6679 | OXY_CH3 (PSt7-10) | 2021-02-12 16:20 | default | 179.6425 | μmol/L | 29.8041 | °C | 1013 | hPa | Humid | 28 | 0 | 0 | 22.293 | 111860.057 | 212569.2142 | 27.3 | 43.4
107952 | 2021-04-23 16:16 | 42.0009 | OXY_CH3 (PSt7-10) | 2021-02-12 16:20 | default | 179.3331 | μmol/L | 29.8102 | °C | 1013 | hPa | Humid | 28 | 0 | 0 | 22.311 | 111984.3828 | 212564.7166 | 27.3 | 43.4
107962 | 2021-04-23 16:16 | 42.3341 | OXY_CH3 (PSt7-10) | 2021-02-12 16:20 | default | 178.9691 | μmol/L | 29.8041 | °C | 1013 | hPa | Humid | 28 | 0 | 0 | 22.337 | 112118.3102 | 212569.5982 | 27.3 | 43.4
107972 | 2021-04-23 16:16 | 42.6673 | OXY_CH3 (PSt7-10) | 2021-02-12 16:20 | default | 179.0055 | μmol/L | 29.7919 | °C | 1013 | hPa | Humid | 28 | 0 | 0 | 22.339 | 112131.2455 | 212565.4342 | 27.3 | 43.4
107982 | 2021-04-23 16:17 | 43.0012 | OXY_CH3 (PSt7-10) | 2021-02-12 16:20 | default | 178.6675 | μmol/L | 29.8286 | °C | 1013 | hPa | Humid | 28 | 0 | 0 | 22.348 | 112166.5824 | 212570.1052 | 27.3 | 43.4
107992 | 2021-04-23 16:17 | 43.3343 | OXY_CH3 (PSt7-10) | 2021-02-12 16:20 | default | 178.8012 | μmol/L | 29.8041 | °C | 1013 | hPa | Humid | 28 | 0 | 0 | 22.348 | 112178.0939 | 212571.7398 | 27.3 | 43.4
108002 | 2021-04-23 16:17 | 43.668 | OXY_CH3 (PSt7-10) | 2021-02-12 16:20 | default | 178.4597 | μmol/L | 29.7857 | °C | 1013 | hPa | Humid | 28 | 0 | 0 | 22.377 | 112368.3088 | 212584.2107 | 27.3 | 43.4
108012 | 2021-04-23 16:18 | 44.001 | OXY_CH3 (PSt7-10) | 2021-02-12 16:20 | default | 177.8496 | μmol/L | 29.7919 | °C | 1013 | hPa | Humid | 28 | 0 | 0 | 22.415 | 112535.5165 | 212589.9439 | 27.3 | 43.4
108022 | 2021-04-23 16:18 | 44.334 | OXY_CH3 (PSt7-10) | 2021-02-12 16:20 | default | 177.3899 | μmol/L | 29.8041 | °C | 1013 | hPa | Humid | 28 | 0 | 0 | 22.441 | 112671.5826 | 212594.3084 | 27.3 | 43.4
108032 | 2021-04-23 16:18 | 44.6677 | OXY_CH3 (PSt7-10) | 2021-02-12 16:20 | default | 177.1423 | μmol/L | 29.7857 | °C | 1013 | hPa | Humid | 28 | 0 | 0 | 22.464 | 112825.3002 | 212607.6806 | 27.3 | 43.4
108042 | 2021-04-23 16:19 | 45.0011 | OXY_CH3 (PSt7-10) | 2021-02-12 16:20 | default | 176.766 | μmol/L | 29.7857 | °C | 1013 | hPa | Humid | 28 | 0 | 0 | 22.489 | 112959.0816 | 212585.8163 | 27.3 | 43.4