## Devices
Name | Type | Serial | FW-Version | Channels
SABD0002000012 | OXY-10 ST | SABD0002000012 | AAV2.0.0.13 | 10

## Sensors
Name | Analyte | Sensor ID | Sensor Type | Batch ID | Lot Nr | Created on
OXY_CH1 | O2 | 129211289 | PSt7-10 | 000000-000 | 0000-00 | 2021-04-19 09:39

## Oxygen Calibrations
Sensor | Calibration Date | Cal0 [°] | T0 | T0 Unit | Cal2nd [°] | T2nd | T2nd Unit | pATM | pATM Unit | O2Cal2nd | O2Cal2nd Unit | Environment | f1 | m | dKSV1 | dKSV2 | dPhi1 | dPhi2 | Is PreSens Calibration
OXY_CH1 (PSt7-10) | 2021-04-19 09:39 | 55.56 | 20 | °C | 22.25 | 20 | °C | 962 | hPa | 100 | %a.s. | Humid | 0.861 | 13.56 | 0.00035 | 0 | -0.02617 | 0 | FALSE

## Annotations
Date | Delta T [min] | Device | Channel | User | Annotation

## Info
Software Version | 2.1.0.443
Exported at | 2021-04-23 12:31

## SABD0002000012, Ch 1
Id | Date | Delta T [min] | Sensor | Calibration | User | Oxygen | Oxygen Unit | Temperature | Temperature Unit | Pressure | Pressure Unit | Mode | Salinity [pmil] | User Signal Intensity | Error | Phase [°] | Amplitude [µV] | Reference Amplitude [µV] | Signal LED Current | Reference LED Current | Battery [V]
101787 | 2021-04-23 12:00 | 0 | OXY_CH1 (PSt7-10) | 2021-04-19 09:39 | default | 207.5364 | μmol/L | 29.2538 | °C | 1014 | hPa | Humid | 28 | 0 | 0 | 20.312 | 133669.7978 | 275389.7044 | 33.25 | 75.7
101797 | 2021-04-23 12:00 | 0.33379 | OXY_CH1 (PSt7-10) | 2021-04-19 09:39 | default | 207.373 | μmol/L | 29.1677 | °C | 1014 | hPa | Humid | 28 | 0 | 0 | 20.349 | 133943.5988 | 275363.8077 | 33.25 | 75.7
101807 | 2021-04-23 12:00 | 0.6673 | OXY_CH1 (PSt7-10) | 2021-04-19 09:39 | default | 207.2053 | μmol/L | 29.1554 | °C | 1014 | hPa | Humid | 28 | 0 | 0 | 20.362 | 133989.3831 | 275338.5819 | 33.25 | 75.7
101817 | 2021-04-23 12:01 | 1.001 | OXY_CH1 (PSt7-10) | 2021-04-19 09:39 | default | 206.1396 | μmol/L | 29.2046 | °C | 1014 | hPa | Humid | 28 | 0 | 0 | 20.403 | 134253.8753 | 275305.7947 | 33.25 | 75.7
101827 | 2021-04-23 12:01 | 1.334 | OXY_CH1 (PSt7-10) | 2021-04-19 09:39 | default | 205.8936 | μmol/L | 29.2661 | °C | 1014 | hPa | Humid | 28 | 0 | 0 | 20.396 | 134198.7185 | 275275.5909 | 33.25 | 75.7
101837 | 2021-04-23 12:01 | 1.667 | OXY_CH1 (PSt7-10) | 2021-04-19 09:39 | default | 205.8212 | μmol/L | 29.2415 | °C | 1014 | hPa | Humid | 28 | 0 | 0 | 20.408 | 134276.5825 | 275244.2591 | 33.25 | 75.7
101847 | 2021-04-23 12:02 | 2.0007 | OXY_CH1 (PSt7-10) | 2021-04-19 09:39 | default | 205.4141 | μmol/L | 29.2354 | °C | 1014 | hPa | Humid | 28 | 0 | 0 | 20.432 | 134395.8922 | 275216.6733 | 33.25 | 75.7
101857 | 2021-04-23 12:02 | 2.3343 | OXY_CH1 (PSt7-10) | 2021-04-19 09:39 | default | 205.0579 | μmol/L | 29.2969 | °C | 1014 | hPa | Humid | 28 | 0 | 0 | 20.431 | 134383.6497 | 275182.1127 | 33.25 | 75.7
101867 | 2021-04-23 12:02 | 2.6675 | OXY_CH1 (PSt7-10) | 2021-04-19 09:39 | default | 204.3225 | μmol/L | 29.2784 | °C | 1014 | hPa | Humid | 28 | 0 | 0 | 20.477 | 134674.3485 | 275162.1646 | 33.25 | 75.7
101877 | 2021-04-23 12:03 | 3.0005 | OXY_CH1 (PSt7-10) | 2021-04-19 09:39 | default | 204.5042 | μmol/L | 29.303 | °C | 1014 | hPa | Humid | 28 | 0 | 0 | 20.459 | 134562.1019 | 275138.1527 | 33.25 | 75.7
101887 | 2021-04-23 12:03 | 3.3338 | OXY_CH1 (PSt7-10) | 2021-04-19 09:39 | default | 204.2846 | μmol/L | 29.2907 | °C | 1014 | hPa | Humid | 28 | 0 | 0 | 20.475 | 134629.9327 | 275101.7425 | 33.25 | 75.7
101897 | 2021-04-23 12:03 | 3.6674 | OXY_CH1 (PSt7-10) | 2021-04-19 09:39 | default | 204.8027 | μmol/L | 29.26 | °C | 1014 | hPa | Humid | 28 | 0 | 0 | 20.457 | 134489.9062 | 275083.5698 | 33.25 | 75.7
101907 | 2021-04-23 12:04 | 4.0008 | OXY_CH1 (PSt7-10) | 2021-04-19 09:39 | default | 204.6342 | μmol/L | 29.2907 | °C | 1014 | hPa | Humid | 28 | 0 | 0 | 20.456 | 134503.0542 | 275052.954 | 33.25 | 75.7
101917 | 2021-04-23 12:04 | 4.334 | OXY_CH1 (PSt7-10) | 2021-04-19 09:39 | default | 204.3949 | μmol/L | 29.2907 | °C | 1014 | hPa | Humid | 28 | 0 | 0 | 20.469 | 134540.8537 | 275019.4095 | 33.25 | 75.7
101927 | 2021-04-23 12:04 | 4.6674 | OXY_CH1 (PSt7-10) | 2021-04-19 09:39 | default | 204.5979 | μmol/L | 29.2846 | °C | 1014 | hPa | Humid | 28 | 0 | 0 | 20.46 | 134504.9999 | 274993.7128 | 33.25 | 75.7
101937 | 2021-04-23 12:05 | 5.0008 | OXY_CH1 (PSt7-10) | 2021-04-19 09:39 | default | 204.5816 | μmol/L | 29.26 | °C | 1014 | hPa | Humid | 28 | 0 | 0 | 20.469 | 134526.6298 | 274965.689 | 33.25 | 75.7
101947 | 2021-04-23 12:05 | 5.3339 | OXY_CH1 (PSt7-10) | 2021-04-19 09:39 | default | 204.5253 | μmol/L | 29.2723 | °C | 1014 | hPa | Humid | 28 | 0 | 0 | 20.468 | 134507.3229 | 274946.0931 | 33.25 | 75.7
101957 | 2021-04-23 12:05 | 5.6673 | OXY_CH1 (PSt7-10) | 2021-04-19 09:39 | default | 204.3403 | μmol/L | 29.2846 | °C | 1014 | hPa | Humid | 28 | 0 | 0 | 20.474 | 134523.4655 | 274929.7878 | 33.25 | 75.7
101967 | 2021-04-23 12:06 | 6.0007 | OXY_CH1 (PSt7-10) | 2021-04-19 09:39 | default | 204.3008 | μmol/L | 29.3153 | °C | 1014 | hPa | Humid | 28 | 0 | 0 | 20.466 | 134443.7897 | 274893.4343 | 33.25 | 75.7
101977 | 2021-04-23 12:06 | 6.3341 | OXY_CH1 (PSt7-10) | 2021-04-19 09:39 | default | 204.1538 | μmol/L | 29.3153 | °C | 1014 | hPa | Humid | 28 | 0 | 0 | 20.474 | 134463.6882 | 274861.4522 | 33.25 | 75.7
101987 | 2021-04-23 12:06 | 6.6674 | OXY_CH1 (PSt7-10) | 2021-04-19 09:39 | default | 204.2083 | μmol/L | 29.3215 | °C | 1014 | hPa | Humid | 28 | 0 | 0 | 20.469 | 134489.7934 | 274845.4793 | 33.25 | 75.7
101997 | 2021-04-23 12:07 | 7.0008 | OXY_CH1 (PSt7-10) | 2021-04-19 09:39 | default | 204.5432 | μmol/L | 29.2784 | °C | 1014 | hPa | Humid | 28 | 0 | 0 | 20.465 | 134468.2913 | 274822.0672 | 33.25 | 75.7
102007 | 2021-04-23 12:07 | 7.3341 | OXY_CH1 (PSt7-10) | 2021-04-19 09:39 | default | 204.5816 | μmol/L | 29.26 | °C | 1014 | hPa | Humid | 28 | 0 | 0 | 20.469 | 134395.4069 | 274798.864 | 33.25 | 75.7
102017 | 2021-04-23 12:07 | 7.667 | OXY_CH1 (PSt7-10) | 2021-04-19 09:39 | default | 204.3398 | μmol/L | 29.2907 | °C | 1014 | hPa | Humid | 28 | 0 | 0 | 20.472 | 133703.4321 | 274768.0935 | 33.25 | 75.7
102027 | 2021-04-23 12:08 | 8.0005 | OXY_CH1 (PSt7-10) | 2021-04-19 09:39 | default | 203.8561 | μmol/L | 29.3584 | °C | 1014 | hPa | Humid | 28 | 0 | 0 | 20.476 | 134330.5689 | 274748.9495 | 33.25 | 75.7
102037 | 2021-04-23 12:08 | 8.3338 | OXY_CH1 (PSt7-10) | 2021-04-19 09:39 | default | 203.7461 | μmol/L | 29.3584 | °C | 1014 | hPa | Humid | 28 | 0 | 0 | 20.482 | 134356.9187 | 274726.9041 | 33.25 | 75.7
102047 | 2021-04-23 12:08 | 8.6671 | OXY_CH1 (PSt7-10) | 2021-04-19 09:39 | default | 204.0236 | μmol/L | 29.3338 | °C | 1014 | hPa | Humid | 28 | 0 | 0 | 20.475 | 134473.2401 | 274697.5799 | 33.25 | 75.7
102057 | 2021-04-23 12:09 | 9.0011 | OXY_CH1 (PSt7-10) | 2021-04-19 09:39 | default | 203.8378 | μmol/L | 29.3584 | °C | 1014 | hPa | Humid | 28 | 0 | 0 | 20.477 | 134365.9004 | 274681.8255 | 33.25 | 75.7
102067 | 2021-04-23 12:09 | 9.3343 | OXY_CH1 (PSt7-10) | 2021-04-19 09:39 | default | 204.1727 | μmol/L | 29.3092 | °C | 1014 | hPa | Humid | 28 | 0 | 0 | 20.475 | 134310.3233 | 274658.4365 | 33.25 | 75.7
102077 | 2021-04-23 12:09 | 9.6676 | OXY_CH1 (PSt7-10) | 2021-04-19 09:39 | default | 203.466 | μmol/L | 29.4138 | °C | 1014 | hPa | Humid | 28 | 0 | 0 | 20.479 | 134310.3404 | 274634.8219 | 33.25 | 75.7
102087 | 2021-04-23 12:10 | 10.0006 | OXY_CH1 (PSt7-10) | 2021-04-19 09:39 | default | 203.651 | μmol/L | 29.3953 | °C | 1014 | hPa | Humid | 28 | 0 | 0 | 20.475 | 134290.441 | 274604.1585 | 33.25 | 75.7
102097 | 2021-04-23 12:10 | 10.3343 | OXY_CH1 (PSt7-10) | 2021-04-19 09:39 | default | 203.7656 | μmol/L | 29.3461 | °C | 1014 | hPa | Humid | 28 | 0 | 0 | 20.485 | 134313.6341 | 274581.4706 | 33.25 | 75.7
102107 | 2021-04-23 12:10 | 10.6677 | OXY_CH1 (PSt7-10) | 2021-04-19 09:39 | default | 204.0064 | μmol/L | 29.3215 | °C | 1014 | hPa | Humid | 28 | 0 | 0 | 20.48 | 134263.8153 | 274569.0619 | 33.25 | 75.7
102117 | 2021-04-23 12:11 | 11.0005 | OXY_CH1 (PSt7-10) | 2021-04-19 09:39 | default | 203.6693 | μmol/L | 29.3953 | °C | 1014 | hPa | Humid | 28 | 0 | 0 | 20.474 | 134130.8165 | 274543.0964 | 33.25 | 75.7
102127 | 2021-04-23 12:11 | 11.3342 | OXY_CH1 (PSt7-10) | 2021-04-19 09:39 | default | 203.8556 | μmol/L | 29.3646 | °C | 1014 | hPa | Humid | 28 | 0 | 0 | 20.474 | 134234.6416 | 274531.3113 | 33.25 | 75.7
102137 | 2021-04-23 12:11 | 11.6678 | OXY_CH1 (PSt7-10) | 2021-04-19 09:39 | default | 204.1171 | μmol/L | 29.3153 | °C | 1014 | hPa | Humid | 28 | 0 | 0 | 20.476 | 134219.6114 | 274500.6566 | 33.25 | 75.7
102147 | 2021-04-23 12:12 | 12.001 | OXY_CH1 (PSt7-10) | 2021-04-19 09:39 | default | 203.355 | μmol/L | 29.4261 | °C | 1014 | hPa | Humid | 28 | 0 | 0 | 20.481 | 134263.8225 | 274486.3327 | 33.25 | 75.7
102157 | 2021-04-23 12:12 | 12.3339 | OXY_CH1 (PSt7-10) | 2021-04-19 09:39 | default | 203.3947 | μmol/L | 29.3953 | °C | 1014 | hPa | Humid | 28 | 0 | 0 | 20.489 | 134287.6863 | 274461.2349 | 33.25 | 75.7
102167 | 2021-04-23 12:12 | 12.6675 | OXY_CH1 (PSt7-10) | 2021-04-19 09:39 | default | 203.2617 | μmol/L | 29.4445 | °C | 1014 | hPa | Humid | 28 | 0 | 0 | 20.48 | 134200.8166 | 274444.0554 | 33.25 | 75.7
102177 | 2021-04-23 12:13 | 13.0009 | OXY_CH1 (PSt7-10) | 2021-04-19 09:39 | default | 203.4099 | μmol/L | 29.4261 | °C | 1014 | hPa | Humid | 28 | 0 | 0 | 20.478 | 134188.1782 | 274420.3993 | 33.25 | 75.7
102187 | 2021-04-23 12:13 | 13.3344 | OXY_CH1 (PSt7-10) | 2021-04-19 09:39 | default | 203.4288 | μmol/L | 29.4199 | °C | 1014 | hPa | Humid | 28 | 0 | 0 | 20.479 | 134180.7585 | 274405.9422 | 33.25 | 75.7
102197 | 2021-04-23 12:13 | 13.667 | OXY_CH1 (PSt7-10) | 2021-04-19 09:39 | default | 203.3008 | μmol/L | 29.4199 | °C | 1014 | hPa | Humid | 28 | 0 | 0 | 20.486 | 134194.0631 | 274389.4562 | 33.25 | 75.7
102207 | 2021-04-23 12:14 | 14.0005 | OXY_CH1 (PSt7-10) | 2021-04-19 09:39 | default | 203.2251 | μmol/L | 29.4445 | °C | 1014 | hPa | Humid | 28 | 0 | 0 | 20.482 | 134174.4998 | 274361.9568 | 33.25 | 75.7
102217 | 2021-04-23 12:14 | 14.3339 | OXY_CH1 (PSt7-10) | 2021-04-19 09:39 | default | 203.2245 | μmol/L | 29.4507 | °C | 1014 | hPa | Humid | 28 | 0 | 0 | 20.48 | 134126.7949 | 274343.2687 | 33.25 | 75.7
102227 | 2021-04-23 12:14 | 14.6673 | OXY_CH1 (PSt7-10) | 2021-04-19 09:39 | default | 203.2245 | μmol/L | 29.4507 | °C | 1014 | hPa | Humid | 28 | 0 | 0 | 20.48 | 134106.4173 | 274322.1511 | 33.25 | 75.7
102237 | 2021-04-23 12:15 | 15.0005 | OXY_CH1 (PSt7-10) | 2021-04-19 09:39 | default | 203.571 | μmol/L | 29.463 | °C | 1014 | hPa | Humid | 28 | 0 | 0 | 20.457 | 133956.3873 | 274306.7971 | 33.25 | 75.7
102247 | 2021-04-23 12:15 | 15.3338 | OXY_CH1 (PSt7-10) | 2021-04-19 09:39 | default | 203.4831 | μmol/L | 29.4261 | °C | 1014 | hPa | Humid | 28 | 0 | 0 | 20.474 | 134057.2649 | 274292.7128 | 33.25 | 75.7
102257 | 2021-04-23 12:15 | 15.6673 | OXY_CH1 (PSt7-10) | 2021-04-19 09:39 | default | 203.5026 | μmol/L | 29.4138 | °C | 1014 | hPa | Humid | 28 | 0 | 0 | 20.477 | 134041.7484 | 274264.199 | 33.25 | 75.7
102267 | 2021-04-23 12:16 | 16.0008 | OXY_CH1 (PSt7-10) | 2021-04-19 09:39 | default | 203.3922 | μmol/L | 29.4199 | °C | 1014 | hPa | Humid | 28 | 0 | 0 | 20.481 | 134031.4129 | 274257.6826 | 33.25 | 75.7
102277 | 2021-04-23 12:16 | 16.3341 | OXY_CH1 (PSt7-10) | 2021-04-19 09:39 | default | 203.8343 | μmol/L | 29.3953 | °C | 1014 | hPa | Humid | 28 | 0 | 0 | 20.465 | 133985.5076 | 274234.8836 | 33.25 | 75.7
102287 | 2021-04-23 12:16 | 16.6676 | OXY_CH1 (PSt7-10) | 2021-04-19 09:39 | default | 203.4825 | μmol/L | 29.4322 | °C | 1014 | hPa | Humid | 28 | 0 | 0 | 20.472 | 133979.3274 | 274204.9451 | 33.25 | 75.7
102297 | 2021-04-23 12:17 | 17.001 | OXY_CH1 (PSt7-10) | 2021-04-19 09:39 | default | 203.466 | μmol/L | 29.4138 | °C | 1014 | hPa | Humid | 28 | 0 | 0 | 20.479 | 133991.1823 | 274193.1159 | 33.25 | 75.7
102307 | 2021-04-23 12:17 | 17.3338 | OXY_CH1 (PSt7-10) | 2021-04-19 09:39 | default | 203.3922 | μmol/L | 29.4199 | °C | 1014 | hPa | Humid | 28 | 0 | 0 | 20.481 | 134022.6994 | 274186.6863 | 33.25 | 75.7
102317 | 2021-04-23 12:17 | 17.6675 | OXY_CH1 (PSt7-10) | 2021-04-19 09:39 | default | 203.3702 | μmol/L | 29.4568 | °C | 1014 | hPa | Humid | 28 | 0 | 0 | 20.47 | 133938.5497 | 274153.5955 | 33.25 | 75.7
102327 | 2021-04-23 12:18 | 18.0006 | OXY_CH1 (PSt7-10) | 2021-04-19 09:39 | default | 203.2629 | μmol/L | 29.4322 | °C | 1014 | hPa | Humid | 28 | 0 | 0 | 20.484 | 134011.6694 | 274153.733 | 33.25 | 75.7
102337 | 2021-04-23 12:18 | 18.3338 | OXY_CH1 (PSt7-10) | 2021-04-19 09:39 | default | 203.3727 | μmol/L | 29.4322 | °C | 1014 | hPa | Humid | 28 | 0 | 0 | 20.478 | 133962.9204 | 274122.7179 | 33.25 | 75.7
102347 | 2021-04-23 12:18 | 18.6676 | OXY_CH1 (PSt7-10) | 2021-04-19 09:39 | default | 203.5191 | μmol/L | 29.4322 | °C | 1014 | hPa | Humid | 28 | 0 | 0 | 20.47 | 133890.4494 | 274119.9589 | 33.25 | 75.7
102357 | 2021-04-23 12:19 | 19.0005 | OXY_CH1 (PSt7-10) | 2021-04-19 09:39 | default | 202.9825 | μmol/L | 29.4938 | °C | 1014 | hPa | Humid | 28 | 0 | 0 | 20.479 | 133949.7213 | 274111.4656 | 33.25 | 75.7
102367 | 2021-04-23 12:19 | 19.3338 | OXY_CH1 (PSt7-10) | 2021-04-19 09:39 | default | 203.427 | μmol/L | 29.4384 | °C | 1014 | hPa | Humid | 28 | 0 | 0 | 20.473 | 133900.6962 | 274084.2988 | 33.25 | 75.7
102377 | 2021-04-23 12:19 | 19.6672 | OXY_CH1 (PSt7-10) | 2021-04-19 09:39 | default | 203.7804 | μmol/L | 29.383 | °C | 1014 | hPa | Humid | 28 | 0 | 0 | 20.472 | 133866.0702 | 274070.0093 | 33.25 | 75.7
102387 | 2021-04-23 12:20 | 20.001 | OXY_CH1 (PSt7-10) | 2021-04-19 09:39 | default | 203.2781 | μmol/L | 29.463 | °C | 1014 | hPa | Humid | 28 | 0 | 0 | 20.473 | 133847.3961 | 274046.1493 | 33.25 | 75.7
102397 | 2021-04-23 12:20 | 20.334 | OXY_CH1 (PSt7-10) | 2021-04-19 09:39 | default | 203.5741 | μmol/L | 29.4322 | °C | 1014 | hPa | Humid | 28 | 0 | 0 | 20.467 | 133807.7858 | 274031.5617 | 33.25 | 75.7
102407 | 2021-04-23 12:20 | 20.6671 | OXY_CH1 (PSt7-10) | 2021-04-19 09:39 | default | 203.2825 | μmol/L | 29.4199 | °C | 1014 | hPa | Humid | 28 | 0 | 0 | 20.487 | 133925.1013 | 274020.3556 | 33.25 | 75.7
102417 | 2021-04-23 12:21 | 21.001 | OXY_CH1 (PSt7-10) | 2021-04-19 09:39 | default | 202.8756 | μmol/L | 29.4691 | °C | 1014 | hPa | Humid | 28 | 0 | 0 | 20.493 | 133945.2059 | 274003.4302 | 33.25 | 75.7
102427 | 2021-04-23 12:21 | 21.3339 | OXY_CH1 (PSt7-10) | 2021-04-19 09:39 | default | 202.987 | μmol/L | 29.4507 | °C | 1014 | hPa | Humid | 28 | 0 | 0 | 20.493 | 133950.4333 | 273991.0877 | 33.25 | 75.7
102437 | 2021-04-23 12:21 | 21.6677 | OXY_CH1 (PSt7-10) | 2021-04-19 09:39 | default | 203.1892 | μmol/L | 29.4384 | °C | 1014 | hPa | Humid | 28 | 0 | 0 | 20.486 | 133904.5964 | 273973.5805 | 33.25 | 75.7
102447 | 2021-04-23 12:22 | 22.0009 | OXY_CH1 (PSt7-10) | 2021-04-19 09:39 | default | 203.488 | μmol/L | 29.3769 | °C | 1014 | hPa | Humid | 28 | 0 | 0 | 20.49 | 133900.1674 | 273958.8911 | 33.25 | 75.7
102457 | 2021-04-23 12:22 | 22.3338 | OXY_CH1 (PSt7-10) | 2021-04-19 09:39 | default | 203.3032 | μmol/L | 29.3953 | °C | 1014 | hPa | Humid | 28 | 0 | 0 | 20.494 | 133938.2797 | 273960.4412 | 33.25 | 75.7
102467 | 2021-04-23 12:22 | 22.6675 | OXY_CH1 (PSt7-10) | 2021-04-19 09:39 | default | 202.802 | μmol/L | 29.4753 | °C | 1014 | hPa | Humid | 28 | 0 | 0 | 20.495 | 133919.3905 | 273930.6596 | 33.25 | 75.7
102477 | 2021-04-23 12:23 | 23.0006 | OXY_CH1 (PSt7-10) | 2021-04-19 09:39 | default | 203.1545 | μmol/L | 29.4199 | °C | 1014 | hPa | Humid | 28 | 0 | 0 | 20.494 | 133902.8304 | 273913.7767 | 33.25 | 75.7
102487 | 2021-04-23 12:23 | 23.3337 | OXY_CH1 (PSt7-10) | 2021-04-19 09:39 | default | 202.7486 | μmol/L | 29.463 | °C | 1014 | hPa | Humid | 28 | 0 | 0 | 20.502 | 133945.209 | 273903.7062 | 33.25 | 75.7
102497 | 2021-04-23 12:23 | 23.6678 | OXY_CH1 (PSt7-10) | 2021-04-19 09:39 | default | 202.8775 | μmol/L | 29.4507 | °C | 1014 | hPa | Humid | 28 | 0 | 0 | 20.499 | 133927.6095 | 273885.6351 | 33.25 | 75.7
102507 | 2021-04-23 12:24 | 24.0009 | OXY_CH1 (PSt7-10) | 2021-04-19 09:39 | default | 202.6184 | μmol/L | 29.4876 | °C | 1014 | hPa | Humid | 28 | 0 | 0 | 20.501 | 133963.384 | 273866.5591 | 33.25 | 75.7
102517 | 2021-04-23 12:24 | 24.334 | OXY_CH1 (PSt7-10) | 2021-04-19 09:39 | default | 202.7154 | μmol/L | 29.4322 | °C | 1014 | hPa | Humid | 28 | 0 | 0 | 20.514 | 134021.1478 | 273868.7216 | 33.25 | 75.7
102527 | 2021-04-23 12:24 | 24.667 | OXY_CH1 (PSt7-10) | 2021-04-19 09:39 | default | 202.4586 | μmol/L | 29.4507 | °C | 1014 | hPa | Humid | 28 | 0 | 0 | 20.522 | 134054.097 | 273843.1053 | 33.25 | 75.7
102537 | 2021-04-23 12:25 | 25.0011 | OXY_CH1 (PSt7-10) | 2021-04-19 09:39 | default | 202.4794 | μmol/L | 29.4261 | °C | 1014 | hPa | Humid | 28 | 0 | 0 | 20.529 | 134101.9357 | 273832.9052 | 33.25 | 75.7
102547 | 2021-04-23 12:25 | 25.3344 | OXY_CH1 (PSt7-10) | 2021-04-19 09:39 | default | 202.1846 | μmol/L | 29.463 | °C | 1014 | hPa | Humid | 28 | 0 | 0 | 20.533 | 134087.6491 | 273822.2438 | 33.25 | 75.7
102557 | 2021-04-23 12:25 | 25.6674 | OXY_CH1 (PSt7-10) | 2021-04-19 09:39 | default | 201.7653 | μmol/L | 29.4814 | °C | 1014 | hPa | Humid | 28 | 0 | 0 | 20.55 | 134197.2568 | 273807.6308 | 33.25 | 75.7
102567 | 2021-04-23 12:26 | 26.0003 | OXY_CH1 (PSt7-10) | 2021-04-19 09:39 | default | 202.054 | μmol/L | 29.4938 | °C | 1014 | hPa | Humid | 28 | 0 | 0 | 20.53 | 134093.3141 | 273790.7897 | 33.25 | 75.7
102577 | 2021-04-23 12:26 | 26.3343 | OXY_CH1 (PSt7-10) | 2021-04-19 09:39 | default | 202.2438 | μmol/L | 29.4199 | °C | 1014 | hPa | Humid | 28 | 0 | 0 | 20.544 | 134135.1023 | 273778.9515 | 33.25 | 75.7
102587 | 2021-04-23 12:26 | 26.6673 | OXY_CH1 (PSt7-10) | 2021-04-19 09:39 | default | 202.0386 | μmol/L | 29.4691 | °C | 1014 | hPa | Humid | 28 | 0 | 0 | 20.539 | 134139.438 | 273766.1028 | 33.25 | 75.7
102597 | 2021-04-23 12:27 | 27.001 | OXY_CH1 (PSt7-10) | 2021-04-19 09:39 | default | 202.0198 | μmol/L | 29.4753 | °C | 1014 | hPa | Humid | 28 | 0 | 0 | 20.538 | 134126.0402 | 273762.5006 | 33.25 | 75.7
102607 | 2021-04-23 12:27 | 27.3341 | OXY_CH1 (PSt7-10) | 2021-04-19 09:39 | default | 202.2236 | μmol/L | 29.4384 | °C | 1014 | hPa | Humid | 28 | 0 | 0 | 20.539 | 134126.1963 | 273744.8878 | 33.25 | 75.7
102617 | 2021-04-23 12:27 | 27.6672 | OXY_CH1 (PSt7-10) | 2021-04-19 09:39 | default | 201.8921 | μmol/L | 29.4814 | °C | 1014 | hPa | Humid | 28 | 0 | 0 | 20.543 | 134135.4161 | 273728.6552 | 33.25 | 75.7
102627 | 2021-04-23 12:28 | 28.0008 | OXY_CH1 (PSt7-10) | 2021-04-19 09:39 | default | 202.1147 | μmol/L | 29.4384 | °C | 1014 | hPa | Humid | 28 | 0 | 0 | 20.545 | 134159.2019 | 273716.2114 | 33.25 | 75.7
102637 | 2021-04-23 12:28 | 28.3339 | OXY_CH1 (PSt7-10) | 2021-04-19 09:39 | default | 202.2841 | μmol/L | 29.383 | °C | 1014 | hPa | Humid | 28 | 0 | 0 | 20.554 | 134187.6299 | 273710.2955 | 33.25 | 75.7
102647 | 2021-04-23 12:28 | 28.6671 | OXY_CH1 (PSt7-10) | 2021-04-19 09:39 | default | 201.6747 | μmol/L | 29.4814 | °C | 1014 | hPa | Humid | 28 | 0 | 0 | 20.555 | 134192.982 | 273687.5018 | 33.25 | 75.7
102657 | 2021-04-23 12:29 | 29.0008 | OXY_CH1 (PSt7-10) | 2021-04-19 09:39 | default | 201.8956 | μmol/L | 29.4507 | °C | 1014 | hPa | Humid | 28 | 0 | 0 | 20.553 | 134187.2959 | 273684.2105 | 33.25 | 75.7
102667 | 2021-04-23 12:29 | 29.3338 | OXY_CH1 (PSt7-10) | 2021-04-19 09:39 | default | 201.5104 | μmol/L | 29.4938 | °C | 1014 | hPa | Humid | 28 | 0 | 0 | 20.56 | 134218.5916 | 273677.3643 | 33.25 | 75.7
102677 | 2021-04-23 12:29 | 29.6674 | OXY_CH1 (PSt7-10) | 2021-04-19 09:39 | default | 201.7681 | μmol/L | 29.4568 | °C | 1014 | hPa | Humid | 28 | 0 | 0 | 20.558 | 134240.0972 | 273650.4264 | 33.25 | 75.7