## Devices
Name | Type | Serial | FW-Version | Channels
SABD0002000012 | OXY-10 ST | SABD0002000012 | AAV2.0.0.13 | 10

## Sensors
Name | Analyte | Sensor ID | Sensor Type | Batch ID | Lot Nr | Created on
OXY_CH5 | O2 | 46829 | PSt7-10 | 000000-000 | 0000-00 | 2021-02-16 12:10

## Oxygen Calibrations
Sensor | Calibration Date | Cal0 [°] | T0 | T0 Unit | Cal2nd [°] | T2nd | T2nd Unit | pATM | pATM Unit | O2Cal2nd | O2Cal2nd Unit | Environment | f1 | m | dKSV1 | dKSV2 | dPhi1 | dPhi2 | Is PreSens Calibration
OXY_CH5 (PSt7-10) | 2021-02-16 12:10 | 55.57 | 20 | °C | 22.74 | 20 | °C | 985 | hPa | 100 | %a.s. | Humid | 0.857 | 12.4 | 0.000374 | 0 | -0.01834 | -9e-05 | FALSE

## Annotations
Date | Delta T [min] | Device | Channel | User | Annotation

## Info
Software Version | 2.1.0.443
Exported at | 2021-04-23 12:31

## SABD0002000012, Ch 1
Id | Date | Delta T [min] | Sensor | Calibration | User | Oxygen | Oxygen Unit | Temperature | Temperature Unit | Pressure | Pressure Unit | Mode | Salinity [pmil] | User Signal Intensity | Error | Phase [°] | Amplitude [µV] | Reference Amplitude [µV] | Signal LED Current | Reference LED Current | Battery [V]
101791 | 2021-04-23 12:00 | 0 | OXY_CH5 (PSt7-10) | 2021-02-16 12:10 | default | 215.744 | μmol/L | 29.6885 | °C | 1014 | hPa | Humid | 28 | 0 | 0 | 20.371 | 135088.7679 | 272428.9308 | 36.4 | 83.1
101801 | 2021-04-23 12:00 | 0.3326 | OXY_CH5 (PSt7-10) | 2021-02-16 12:10 | default | 215.186 | μmol/L | 29.7499 | °C | 1014 | hPa | Humid | 28 | 0 | 0 | 20.379 | 135027.1178 | 272399.4847 | 36.4 | 83.1
101811 | 2021-04-23 12:00 | 0.66615 | OXY_CH5 (PSt7-10) | 2021-02-16 12:10 | default | 215.2047 | μmol/L | 29.7192 | °C | 1015 | hPa | Humid | 28 | 0 | 0 | 20.389 | 135008.9377 | 272378.1793 | 36.4 | 83.1
101821 | 2021-04-23 12:01 | 0.99945 | OXY_CH5 (PSt7-10) | 2021-02-16 12:10 | default | 215.2858 | μmol/L | 29.6762 | °C | 1014 | hPa | Humid | 28 | 0 | 0 | 20.399 | 135012.5694 | 272352.659 | 36.4 | 83.1
101831 | 2021-04-23 12:01 | 1.3324 | OXY_CH5 (PSt7-10) | 2021-02-16 12:10 | default | 215.6759 | μmol/L | 29.5963 | °C | 1014 | hPa | Humid | 28 | 0 | 0 | 20.406 | 134994.4851 | 272335.6094 | 36.4 | 83.1
101841 | 2021-04-23 12:01 | 1.6662 | OXY_CH5 (PSt7-10) | 2021-02-16 12:10 | default | 215.0534 | μmol/L | 29.6823 | °C | 1014 | hPa | Humid | 28 | 0 | 0 | 20.409 | 134946.6132 | 272302.2249 | 36.4 | 83.1
101851 | 2021-04-23 12:02 | 1.9998 | OXY_CH5 (PSt7-10) | 2021-02-16 12:10 | default | 214.6986 | μmol/L | 29.713 | °C | 1014 | hPa | Humid | 28 | 0 | 0 | 20.417 | 134901.8109 | 272278.8425 | 36.4 | 83.1
101861 | 2021-04-23 12:02 | 2.3327 | OXY_CH5 (PSt7-10) | 2021-02-16 12:10 | default | 214.3272 | μmol/L | 29.7376 | °C | 1014 | hPa | Humid | 28 | 0 | 0 | 20.428 | 134946.0776 | 272246.6767 | 36.4 | 83.1
101871 | 2021-04-23 12:02 | 2.6658 | OXY_CH5 (PSt7-10) | 2021-02-16 12:10 | default | 215.1415 | μmol/L | 29.584 | °C | 1014 | hPa | Humid | 28 | 0 | 0 | 20.438 | 135024.9815 | 272227.8291 | 36.4 | 83.1
101881 | 2021-04-23 12:03 | 2.9997 | OXY_CH5 (PSt7-10) | 2021-02-16 12:10 | default | 214.8462 | μmol/L | 29.6086 | °C | 1014 | hPa | Humid | 28 | 0 | 0 | 20.445 | 135029.9899 | 272197.6131 | 36.4 | 83.1
101891 | 2021-04-23 12:03 | 3.3325 | OXY_CH5 (PSt7-10) | 2021-02-16 12:10 | default | 213.8077 | μmol/L | 29.7499 | °C | 1014 | hPa | Humid | 28 | 0 | 0 | 20.451 | 134952.14 | 272168.3971 | 36.4 | 83.1
101901 | 2021-04-23 12:03 | 3.6664 | OXY_CH5 (PSt7-10) | 2021-02-16 12:10 | default | 214.4405 | μmol/L | 29.6209 | °C | 1014 | hPa | Humid | 28 | 0 | 0 | 20.462 | 134954.4693 | 272148.8577 | 36.4 | 83.1
101911 | 2021-04-23 12:04 | 3.9994 | OXY_CH5 (PSt7-10) | 2021-02-16 12:10 | default | 213.9956 | μmol/L | 29.6393 | °C | 1014 | hPa | Humid | 28 | 0 | 0 | 20.479 | 135050.7991 | 272137.2143 | 36.4 | 83.1
101921 | 2021-04-23 12:04 | 4.333 | OXY_CH5 (PSt7-10) | 2021-02-16 12:10 | default | 214.4272 | μmol/L | 29.6024 | °C | 1014 | hPa | Humid | 28 | 0 | 0 | 20.469 | 134911.0077 | 272103.9326 | 36.4 | 83.1
101931 | 2021-04-23 12:04 | 4.6664 | OXY_CH5 (PSt7-10) | 2021-02-16 12:10 | default | 213.6652 | μmol/L | 29.7192 | °C | 1014 | hPa | Humid | 28 | 0 | 0 | 20.469 | 134930.9539 | 272085.5266 | 36.4 | 83.1
101941 | 2021-04-23 12:05 | 4.9996 | OXY_CH5 (PSt7-10) | 2021-02-16 12:10 | default | 213.8544 | μmol/L | 29.6639 | °C | 1014 | hPa | Humid | 28 | 0 | 0 | 20.478 | 134952.4056 | 272057.4086 | 36.4 | 83.1
101951 | 2021-04-23 12:05 | 5.333 | OXY_CH5 (PSt7-10) | 2021-02-16 12:10 | default | 214.2268 | μmol/L | 29.5717 | °C | 1014 | hPa | Humid | 28 | 0 | 0 | 20.49 | 135097.2741 | 272042.4017 | 36.4 | 83.1
101961 | 2021-04-23 12:05 | 5.6661 | OXY_CH5 (PSt7-10) | 2021-02-16 12:10 | default | 213.6108 | μmol/L | 29.6516 | °C | 1014 | hPa | Humid | 28 | 0 | 0 | 20.495 | 135086.3413 | 272025.4123 | 36.4 | 83.1
101971 | 2021-04-23 12:06 | 5.9997 | OXY_CH5 (PSt7-10) | 2021-02-16 12:10 | default | 212.8803 | μmol/L | 29.7376 | °C | 1014 | hPa | Humid | 28 | 0 | 0 | 20.504 | 135133.8792 | 271988.9422 | 36.4 | 83.1
101981 | 2021-04-23 12:06 | 6.3327 | OXY_CH5 (PSt7-10) | 2021-02-16 12:10 | default | 213.0719 | μmol/L | 29.7315 | °C | 1014 | hPa | Humid | 28 | 0 | 0 | 20.496 | 135114.6374 | 271968.263 | 36.4 | 83.1
101991 | 2021-04-23 12:06 | 6.6662 | OXY_CH5 (PSt7-10) | 2021-02-16 12:10 | default | 213.7998 | μmol/L | 29.5963 | °C | 1014 | hPa | Humid | 28 | 0 | 0 | 20.504 | 135132.2552 | 271949.2034 | 36.4 | 83.1
102001 | 2021-04-23 12:07 | 6.9995 | OXY_CH5 (PSt7-10) | 2021-02-16 12:10 | default | 213.2098 | μmol/L | 29.6577 | °C | 1014 | hPa | Humid | 28 | 0 | 0 | 20.514 | 135117.4216 | 271920.0039 | 36.4 | 83.1
102011 | 2021-04-23 12:07 | 7.3328 | OXY_CH5 (PSt7-10) | 2021-02-16 12:10 | default | 213.3297 | μmol/L | 29.6393 | °C | 1014 | hPa | Humid | 28 | 0 | 0 | 20.514 | 135151.3894 | 271899.2589 | 36.4 | 83.1
102021 | 2021-04-23 12:07 | 7.666 | OXY_CH5 (PSt7-10) | 2021-02-16 12:10 | default | 213.2078 | μmol/L | 29.6639 | °C | 1014 | hPa | Humid | 28 | 0 | 0 | 20.512 | 135134.7528 | 271865.7523 | 36.4 | 83.1
102031 | 2021-04-23 12:08 | 7.9993 | OXY_CH5 (PSt7-10) | 2021-02-16 12:10 | default | 212.9573 | μmol/L | 29.6762 | °C | 1014 | hPa | Humid | 28 | 0 | 0 | 20.521 | 135183.1799 | 271860.3776 | 36.4 | 83.1
102041 | 2021-04-23 12:08 | 8.3329 | OXY_CH5 (PSt7-10) | 2021-02-16 12:10 | default | 212.8855 | μmol/L | 29.6639 | °C | 1014 | hPa | Humid | 28 | 0 | 0 | 20.529 | 135261.5462 | 271838.914 | 36.4 | 83.1
102051 | 2021-04-23 12:08 | 8.6662 | OXY_CH5 (PSt7-10) | 2021-02-16 12:10 | default | 212.7529 | μmol/L | 29.6639 | °C | 1014 | hPa | Humid | 28 | 0 | 0 | 20.536 | 135230.8682 | 271822.5707 | 36.4 | 83.1
102061 | 2021-04-23 12:09 | 8.9996 | OXY_CH5 (PSt7-10) | 2021-02-16 12:10 | default | 212.4234 | μmol/L | 29.6885 | °C | 1014 | hPa | Humid | 28 | 0 | 0 | 20.545 | 135294.5875 | 271781.8734 | 36.4 | 83.1
102071 | 2021-04-23 12:09 | 9.3328 | OXY_CH5 (PSt7-10) | 2021-02-16 12:10 | default | 213.0231 | μmol/L | 29.5901 | °C | 1014 | hPa | Humid | 28 | 0 | 0 | 20.547 | 135232.0896 | 271756.4009 | 36.4 | 83.1
102081 | 2021-04-23 12:09 | 9.6665 | OXY_CH5 (PSt7-10) | 2021-02-16 12:10 | default | 212.6225 | μmol/L | 29.6577 | °C | 1014 | hPa | Humid | 28 | 0 | 0 | 20.545 | 135195.9419 | 271753.1973 | 36.4 | 83.1
102091 | 2021-04-23 12:10 | 9.9998 | OXY_CH5 (PSt7-10) | 2021-02-16 12:10 | default | 212.0545 | μmol/L | 29.7192 | °C | 1014 | hPa | Humid | 28 | 0 | 0 | 20.554 | 135258.0027 | 271728.4288 | 36.4 | 83.1
102101 | 2021-04-23 12:10 | 10.3325 | OXY_CH5 (PSt7-10) | 2021-02-16 12:10 | default | 212.1132 | μmol/L | 29.713 | °C | 1014 | hPa | Humid | 28 | 0 | 0 | 20.553 | 135136.9815 | 271705.1351 | 36.4 | 83.1
102111 | 2021-04-23 12:10 | 10.6659 | OXY_CH5 (PSt7-10) | 2021-02-16 12:10 | default | 212.5131 | μmol/L | 29.6454 | °C | 1014 | hPa | Humid | 28 | 0 | 0 | 20.555 | 135179.8779 | 271689.3376 | 36.4 | 83.1
102121 | 2021-04-23 12:11 | 10.9995 | OXY_CH5 (PSt7-10) | 2021-02-16 12:10 | default | 211.5901 | μmol/L | 29.756 | °C | 1014 | hPa | Humid | 28 | 0 | 0 | 20.566 | 135610.5938 | 271666.792 | 36.4 | 83.1
102131 | 2021-04-23 12:11 | 11.333 | OXY_CH5 (PSt7-10) | 2021-02-16 12:10 | default | 211.8972 | μmol/L | 29.6823 | °C | 1014 | hPa | Humid | 28 | 0 | 0 | 20.575 | 135639.0421 | 271641.3269 | 36.4 | 83.1
102141 | 2021-04-23 12:11 | 11.6659 | OXY_CH5 (PSt7-10) | 2021-02-16 12:10 | default | 211.7051 | μmol/L | 29.7499 | °C | 1014 | hPa | Humid | 28 | 0 | 0 | 20.562 | 135579.9687 | 271631.1942 | 36.4 | 83.1
102151 | 2021-04-23 12:12 | 11.9999 | OXY_CH5 (PSt7-10) | 2021-02-16 12:10 | default | 212.1045 | μmol/L | 29.6823 | °C | 1014 | hPa | Humid | 28 | 0 | 0 | 20.564 | 135588.4265 | 271605.5027 | 36.4 | 83.1
102161 | 2021-04-23 12:12 | 12.3329 | OXY_CH5 (PSt7-10) | 2021-02-16 12:10 | default | 211.0287 | μmol/L | 29.8052 | °C | 1014 | hPa | Humid | 28 | 0 | 0 | 20.579 | 135660.0647 | 271577.4659 | 36.4 | 83.1
102171 | 2021-04-23 12:12 | 12.6662 | OXY_CH5 (PSt7-10) | 2021-02-16 12:10 | default | 211.7761 | μmol/L | 29.7069 | °C | 1014 | hPa | Humid | 28 | 0 | 0 | 20.573 | 135621.3038 | 271554.7454 | 36.4 | 83.1
102181 | 2021-04-23 12:13 | 12.9993 | OXY_CH5 (PSt7-10) | 2021-02-16 12:10 | default | 211.3541 | μmol/L | 29.7868 | °C | 1014 | hPa | Humid | 28 | 0 | 0 | 20.568 | 135554.9207 | 271534.0974 | 36.4 | 83.1
102191 | 2021-04-23 12:13 | 13.3326 | OXY_CH5 (PSt7-10) | 2021-02-16 12:10 | default | 212.6217 | μmol/L | 29.6024 | °C | 1014 | hPa | Humid | 28 | 0 | 0 | 20.564 | 135516.3104 | 271515.9744 | 36.4 | 83.1
102201 | 2021-04-23 12:13 | 13.6665 | OXY_CH5 (PSt7-10) | 2021-02-16 12:10 | default | 212.3115 | μmol/L | 29.627 | °C | 1014 | hPa | Humid | 28 | 0 | 0 | 20.572 | 135579.566 | 271510.1636 | 36.4 | 83.1
102211 | 2021-04-23 12:14 | 13.9994 | OXY_CH5 (PSt7-10) | 2021-02-16 12:10 | default | 212.5035 | μmol/L | 29.5594 | °C | 1014 | hPa | Humid | 28 | 0 | 0 | 20.585 | 135647.8487 | 271493.7482 | 36.4 | 83.1
102221 | 2021-04-23 12:14 | 14.3329 | OXY_CH5 (PSt7-10) | 2021-02-16 12:10 | default | 211.1018 | μmol/L | 29.756 | °C | 1014 | hPa | Humid | 28 | 0 | 0 | 20.592 | 135670.8046 | 271476.8092 | 36.4 | 83.1
102231 | 2021-04-23 12:14 | 14.6665 | OXY_CH5 (PSt7-10) | 2021-02-16 12:10 | default | 210.983 | μmol/L | 29.7745 | °C | 1014 | hPa | Humid | 28 | 0 | 0 | 20.592 | 135686.1774 | 271453.7057 | 36.4 | 83.1
102241 | 2021-04-23 12:15 | 14.9993 | OXY_CH5 (PSt7-10) | 2021-02-16 12:10 | default | 211.352 | μmol/L | 29.6823 | °C | 1014 | hPa | Humid | 28 | 0 | 0 | 20.604 | 135734.0797 | 271451.0179 | 36.4 | 83.1
102251 | 2021-04-23 12:15 | 15.3326 | OXY_CH5 (PSt7-10) | 2021-02-16 12:10 | default | 211.0331 | μmol/L | 29.7376 | °C | 1014 | hPa | Humid | 28 | 0 | 0 | 20.602 | 135747.158 | 271424.196 | 36.4 | 83.1
102261 | 2021-04-23 12:15 | 15.6662 | OXY_CH5 (PSt7-10) | 2021-02-16 12:10 | default | 210.5215 | μmol/L | 29.756 | °C | 1014 | hPa | Humid | 28 | 0 | 0 | 20.623 | 135863.7557 | 271389.9554 | 36.4 | 83.1
102271 | 2021-04-23 12:16 | 15.9996 | OXY_CH5 (PSt7-10) | 2021-02-16 12:10 | default | 210.2206 | μmol/L | 29.7622 | °C | 1014 | hPa | Humid | 28 | 0 | 0 | 20.637 | 135948.1935 | 271372.1399 | 36.4 | 83.1
102281 | 2021-04-23 12:16 | 16.333 | OXY_CH5 (PSt7-10) | 2021-02-16 12:10 | default | 210.055 | μmol/L | 29.756 | °C | 1014 | hPa | Humid | 28 | 0 | 0 | 20.648 | 135990.5753 | 271357.8886 | 36.4 | 83.1
102291 | 2021-04-23 12:16 | 16.6664 | OXY_CH5 (PSt7-10) | 2021-02-16 12:10 | default | 210.2852 | μmol/L | 29.7376 | °C | 1014 | hPa | Humid | 28 | 0 | 0 | 20.642 | 135932.9572 | 271360.1484 | 36.4 | 83.1
102301 | 2021-04-23 12:17 | 16.9991 | OXY_CH5 (PSt7-10) | 2021-02-16 12:10 | default | 210.0923 | μmol/L | 29.756 | °C | 1014 | hPa | Humid | 28 | 0 | 0 | 20.646 | 135970.5261 | 271325.4586 | 36.4 | 83.1
102311 | 2021-04-23 12:17 | 17.3327 | OXY_CH5 (PSt7-10) | 2021-02-16 12:10 | default | 210.275 | μmol/L | 29.713 | °C | 1014 | hPa | Humid | 28 | 0 | 0 | 20.651 | 136031.2739 | 271315.3889 | 36.4 | 83.1
102321 | 2021-04-23 12:17 | 17.6662 | OXY_CH5 (PSt7-10) | 2021-02-16 12:10 | default | 209.7485 | μmol/L | 29.7806 | °C | 1014 | hPa | Humid | 28 | 0 | 0 | 20.656 | 136027.0592 | 271276.7212 | 36.4 | 83.1
102331 | 2021-04-23 12:18 | 17.9996 | OXY_CH5 (PSt7-10) | 2021-02-16 12:10 | default | 210.6011 | μmol/L | 29.6332 | °C | 1014 | hPa | Humid | 28 | 0 | 0 | 20.661 | 136043.2743 | 271271.2578 | 36.4 | 83.1
102341 | 2021-04-23 12:18 | 18.3329 | OXY_CH5 (PSt7-10) | 2021-02-16 12:10 | default | 210.0907 | μmol/L | 29.7069 | °C | 1014 | hPa | Humid | 28 | 0 | 0 | 20.663 | 136034.4096 | 271260.719 | 36.4 | 83.1
102351 | 2021-04-23 12:18 | 18.6662 | OXY_CH5 (PSt7-10) | 2021-02-16 12:10 | default | 209.78 | μmol/L | 29.7438 | °C | 1014 | hPa | Humid | 28 | 0 | 0 | 20.667 | 136053.403 | 271260.8215 | 36.4 | 83.1
102361 | 2021-04-23 12:19 | 18.9996 | OXY_CH5 (PSt7-10) | 2021-02-16 12:10 | default | 210.1924 | μmol/L | 29.6823 | °C | 1014 | hPa | Humid | 28 | 0 | 0 | 20.666 | 136014.9693 | 271231.3774 | 36.4 | 83.1
102371 | 2021-04-23 12:19 | 19.3327 | OXY_CH5 (PSt7-10) | 2021-02-16 12:10 | default | 209.9339 | μmol/L | 29.6762 | °C | 1014 | hPa | Humid | 28 | 0 | 0 | 20.682 | 136128.3896 | 271202.671 | 36.4 | 83.1
102381 | 2021-04-23 12:19 | 19.6661 | OXY_CH5 (PSt7-10) | 2021-02-16 12:10 | default | 209.595 | μmol/L | 29.6885 | °C | 1014 | hPa | Humid | 28 | 0 | 0 | 20.696 | 136226.5693 | 271199.9902 | 36.4 | 83.1
102391 | 2021-04-23 12:20 | 19.9996 | OXY_CH5 (PSt7-10) | 2021-02-16 12:10 | default | 209.4901 | μmol/L | 29.67 | °C | 1014 | hPa | Humid | 28 | 0 | 0 | 20.708 | 136252.8447 | 271172.3474 | 36.4 | 83.1
102401 | 2021-04-23 12:20 | 20.3327 | OXY_CH5 (PSt7-10) | 2021-02-16 12:10 | default | 209.4007 | μmol/L | 29.713 | °C | 1014 | hPa | Humid | 28 | 0 | 0 | 20.698 | 136172.7926 | 271167.6781 | 36.4 | 83.1
102411 | 2021-04-23 12:20 | 20.6664 | OXY_CH5 (PSt7-10) | 2021-02-16 12:10 | default | 209.3331 | μmol/L | 29.6946 | °C | 1014 | hPa | Humid | 28 | 0 | 0 | 20.708 | 136233.6721 | 271154.4583 | 36.4 | 83.1
102421 | 2021-04-23 12:21 | 20.9994 | OXY_CH5 (PSt7-10) | 2021-02-16 12:10 | default | 209.2632 | μmol/L | 29.6823 | °C | 1014 | hPa | Humid | 28 | 0 | 0 | 20.716 | 136268.778 | 271153.6524 | 36.4 | 83.1
102431 | 2021-04-23 12:21 | 21.3324 | OXY_CH5 (PSt7-10) | 2021-02-16 12:10 | default | 208.6819 | μmol/L | 29.756 | °C | 1014 | hPa | Humid | 28 | 0 | 0 | 20.722 | 136334.4162 | 271121.4606 | 36.4 | 83.1
102441 | 2021-04-23 12:21 | 21.6661 | OXY_CH5 (PSt7-10) | 2021-02-16 12:10 | default | 208.5245 | μmol/L | 29.7315 | °C | 1014 | hPa | Humid | 28 | 0 | 0 | 20.739 | 136380.9584 | 271110.673 | 36.4 | 83.1
102451 | 2021-04-23 12:22 | 21.9993 | OXY_CH5 (PSt7-10) | 2021-02-16 12:10 | default | 208.3246 | μmol/L | 29.7745 | °C | 1014 | hPa | Humid | 28 | 0 | 0 | 20.735 | 136353.9575 | 271098.9056 | 36.4 | 83.1
102461 | 2021-04-23 12:22 | 22.3332 | OXY_CH5 (PSt7-10) | 2021-02-16 12:10 | default | 208.8213 | μmol/L | 29.6762 | °C | 1014 | hPa | Humid | 28 | 0 | 0 | 20.742 | 136350.2675 | 271073.5911 | 36.4 | 83.1
102471 | 2021-04-23 12:22 | 22.6664 | OXY_CH5 (PSt7-10) | 2021-02-16 12:10 | default | 208.8648 | μmol/L | 29.6577 | °C | 1014 | hPa | Humid | 28 | 0 | 0 | 20.746 | 136328.9685 | 271060.5012 | 36.4 | 83.1
102481 | 2021-04-23 12:23 | 22.9997 | OXY_CH5 (PSt7-10) | 2021-02-16 12:10 | default | 208.478 | μmol/L | 29.7069 | °C | 1014 | hPa | Humid | 28 | 0 | 0 | 20.75 | 136351.0367 | 271058.229 | 36.4 | 83.1
102491 | 2021-04-23 12:23 | 23.3331 | OXY_CH5 (PSt7-10) | 2021-02-16 12:10 | default | 208.7681 | μmol/L | 29.67 | °C | 1014 | hPa | Humid | 28 | 0 | 0 | 20.747 | 136309.7921 | 271042.2561 | 36.4 | 83.1
102501 | 2021-04-23 12:23 | 23.6658 | OXY_CH5 (PSt7-10) | 2021-02-16 12:10 | default | 208.9659 | μmol/L | 29.6332 | °C | 1014 | hPa | Humid | 28 | 0 | 0 | 20.749 | 136303.7107 | 271028.2096 | 36.4 | 83.1
102511 | 2021-04-23 12:24 | 23.9993 | OXY_CH5 (PSt7-10) | 2021-02-16 12:10 | default | 208.2178 | μmol/L | 29.713 | °C | 1014 | hPa | Humid | 28 | 0 | 0 | 20.762 | 136393.4442 | 271027.7471 | 36.4 | 83.1
102521 | 2021-04-23 12:24 | 24.3325 | OXY_CH5 (PSt7-10) | 2021-02-16 12:10 | default | 208.1736 | μmol/L | 29.6823 | °C | 1014 | hPa | Humid | 28 | 0 | 0 | 20.775 | 136439.0339 | 271003.9809 | 36.4 | 83.1
102531 | 2021-04-23 12:24 | 24.6659 | OXY_CH5 (PSt7-10) | 2021-02-16 12:10 | default | 208.139 | μmol/L | 29.6762 | °C | 1014 | hPa | Humid | 28 | 0 | 0 | 20.779 | 136453.1754 | 270982.6243 | 36.4 | 83.1
102541 | 2021-04-23 12:25 | 24.9991 | OXY_CH5 (PSt7-10) | 2021-02-16 12:10 | default | 208.0308 | μmol/L | 29.67 | °C | 1014 | hPa | Humid | 28 | 0 | 0 | 20.787 | 136509.6483 | 270967.4289 | 36.4 | 83.1
102551 | 2021-04-23 12:25 | 25.3329 | OXY_CH5 (PSt7-10) | 2021-02-16 12:10 | default | 207.8426 | μmol/L | 29.6823 | °C | 1014 | hPa | Humid | 28 | 0 | 0 | 20.793 | 136524.9727 | 270948.3795 | 36.4 | 83.1
102561 | 2021-04-23 12:25 | 25.6659 | OXY_CH5 (PSt7-10) | 2021-02-16 12:10 | default | 207.421 | μmol/L | 29.7315 | °C | 1014 | hPa | Humid | 28 | 0 | 0 | 20.799 | 136542.3444 | 270930.505 | 36.4 | 83.1
102571 | 2021-04-23 12:26 | 25.9997 | OXY_CH5 (PSt7-10) | 2021-02-16 12:10 | default | 207.6385 | μmol/L | 29.6885 | °C | 1014 | hPa | Humid | 28 | 0 | 0 | 20.802 | 136551.671 | 270929.6759 | 36.4 | 83.1
102581 | 2021-04-23 12:26 | 26.3331 | OXY_CH5 (PSt7-10) | 2021-02-16 12:10 | default | 207.4895 | μmol/L | 29.6946 | °C | 1014 | hPa | Humid | 28 | 0 | 0 | 20.808 | 136561.4452 | 270922.6756 | 36.4 | 83.1
102591 | 2021-04-23 12:26 | 26.6661 | OXY_CH5 (PSt7-10) | 2021-02-16 12:10 | default | 207.6496 | μmol/L | 29.6577 | °C | 1014 | hPa | Humid | 28 | 0 | 0 | 20.812 | 136577.8617 | 270908.6797 | 36.4 | 83.1
102601 | 2021-04-23 12:27 | 26.9993 | OXY_CH5 (PSt7-10) | 2021-02-16 12:10 | default | 207.2925 | μmol/L | 29.6823 | °C | 1014 | hPa | Humid | 28 | 0 | 0 | 20.823 | 136632.7043 | 270904.358 | 36.4 | 83.1
102611 | 2021-04-23 12:27 | 27.3325 | OXY_CH5 (PSt7-10) | 2021-02-16 12:10 | default | 207.0046 | μmol/L | 29.7192 | °C | 1014 | hPa | Humid | 28 | 0 | 0 | 20.826 | 136671.5062 | 270873.3642 | 36.4 | 83.1
102621 | 2021-04-23 12:27 | 27.6664 | OXY_CH5 (PSt7-10) | 2021-02-16 12:10 | default | 207.0113 | μmol/L | 29.7007 | °C | 1014 | hPa | Humid | 28 | 0 | 0 | 20.832 | 136666.8234 | 270858.8067 | 36.4 | 83.1
102631 | 2021-04-23 12:28 | 27.9994 | OXY_CH5 (PSt7-10) | 2021-02-16 12:10 | default | 206.6325 | μmol/L | 29.7376 | °C | 1014 | hPa | Humid | 28 | 0 | 0 | 20.84 | 136694.1889 | 270837.4875 | 36.4 | 83.1
102641 | 2021-04-23 12:28 | 28.3328 | OXY_CH5 (PSt7-10) | 2021-02-16 12:10 | default | 206.9428 | μmol/L | 29.6885 | °C | 1014 | hPa | Humid | 28 | 0 | 0 | 20.84 | 136678.6774 | 270829.5528 | 36.4 | 83.1
102651 | 2021-04-23 12:28 | 28.6665 | OXY_CH5 (PSt7-10) | 2021-02-16 12:10 | default | 207.0294 | μmol/L | 29.6516 | °C | 1014 | hPa | Humid | 28 | 0 | 0 | 20.848 | 136716.9638 | 270812.423 | 36.4 | 83.1
102661 | 2021-04-23 12:29 | 28.9995 | OXY_CH5 (PSt7-10) | 2021-02-16 12:10 | default | 206.7534 | μmol/L | 29.7069 | °C | 1014 | hPa | Humid | 28 | 0 | 0 | 20.844 | 136695.3668 | 270799.6613 | 36.4 | 83.1
102671 | 2021-04-23 12:29 | 29.3326 | OXY_CH5 (PSt7-10) | 2021-02-16 12:10 | default | 206.6986 | μmol/L | 29.7069 | °C | 1014 | hPa | Humid | 28 | 0 | 0 | 20.847 | 136687.4598 | 270782.2322 | 36.4 | 83.1
102681 | 2021-04-23 12:29 | 29.6665 | OXY_CH5 (PSt7-10) | 2021-02-16 12:10 | default | 206.6485 | μmol/L | 29.6946 | °C | 1014 | hPa | Humid | 28 | 0 | 0 | 20.854 | 136744.0908 | 270772.0883 | 36.4 | 83.1