## Devices
Name | Type | Serial | FW-Version | Channels
SABD0002000012 | OXY-10 ST | SABD0002000012 | AAV2.0.0.13 | 10

## Sensors
Name | Analyte | Sensor ID | Sensor Type | Batch ID | Lot Nr | Created on
OXY_CH4 | O2 | 184180963 | PSt7-10 | 000000-000 | 0000-00 | 2021-02-16 12:08

## Oxygen Calibrations
Sensor | Calibration Date | Cal0 [°] | T0 | T0 Unit | Cal2nd [°] | T2nd | T2nd Unit | pATM | pATM Unit | O2Cal2nd | O2Cal2nd Unit | Environment | f1 | m | dKSV1 | dKSV2 | dPhi1 | dPhi2 | Is PreSens Calibration
OXY_CH4 (PSt7-10) | 2021-02-16 12:08 | 55.55 | 20 | °C | 22.17 | 20 | °C | 971 | hPa | 100 | %a.s. | Humid | 0.826 | 11.08 | 0.000401 | 0 | -0.01532 | -0.00012 | FALSE

## Annotations
Date | Delta T [min] | Device | Channel | User | Annotation

## Info
Software Version | 2.1.0.443
Exported at | 2021-04-23 13:08

## SABD0002000012, Ch 1
Id | Date | Delta T [min] | Sensor | Calibration | User | Oxygen | Oxygen Unit | Temperature | Temperature Unit | Pressure | Pressure Unit | Mode | Salinity [pmil] | User Signal Intensity | Error | Phase [°] | Amplitude [µV] | Reference Amplitude [µV] | Signal LED Current | Reference LED Current | Battery [V]
102690 | 2021-04-23 12:40 | 0 | OXY_CH4 (PSt7-10) | 2021-02-16 12:08 | default | 192.3217 | μmol/L | 30.198 | °C | 1014 | hPa | Humid | 28 | 0 | 0 | 20.872 | 88578.8153 | 294044.29 | 28.7 | 67.6
102700 | 2021-04-23 12:40 | 0.33913 | OXY_CH4 (PSt7-10) | 2021-02-16 12:08 | default | 191.8667 | μmol/L | 30.3445 | °C | 1014 | hPa | Humid | 28 | 0 | 0 | 20.849 | 88479.7945 | 294039.3831 | 28.7 | 67.6
102710 | 2021-04-23 12:41 | 0.67201 | OXY_CH4 (PSt7-10) | 2021-02-16 12:08 | default | 192.0032 | μmol/L | 30.3506 | °C | 1014 | hPa | Humid | 28 | 0 | 0 | 20.839 | 88437.3751 | 294034.0455 | 28.7 | 67.6
102720 | 2021-04-23 12:41 | 1.0052 | OXY_CH4 (PSt7-10) | 2021-02-16 12:08 | default | 191.5768 | μmol/L | 30.43 | °C | 1014 | hPa | Humid | 28 | 0 | 0 | 20.837 | 88421.6743 | 294031.2534 | 28.7 | 67.6
102730 | 2021-04-23 12:41 | 1.3391 | OXY_CH4 (PSt7-10) | 2021-02-16 12:08 | default | 191.4351 | μmol/L | 30.4544 | °C | 1014 | hPa | Humid | 28 | 0 | 0 | 20.837 | 88405.79 | 294012.3879 | 28.7 | 67.6
102740 | 2021-04-23 12:42 | 1.6721 | OXY_CH4 (PSt7-10) | 2021-02-16 12:08 | default | 191.3471 | μmol/L | 30.4666 | °C | 1014 | hPa | Humid | 28 | 0 | 0 | 20.838 | 88399.0464 | 294001.8137 | 28.7 | 67.6
102750 | 2021-04-23 12:42 | 2.0059 | OXY_CH4 (PSt7-10) | 2021-02-16 12:08 | default | 191.1724 | μmol/L | 30.4849 | °C | 1014 | hPa | Humid | 28 | 0 | 0 | 20.842 | 88390.1677 | 294007.6864 | 28.7 | 67.6
102760 | 2021-04-23 12:42 | 2.3389 | OXY_CH4 (PSt7-10) | 2021-02-16 12:08 | default | 191.1279 | μmol/L | 30.4483 | °C | 1014 | hPa | Humid | 28 | 0 | 0 | 20.857 | 88405.2526 | 293988.8553 | 28.7 | 67.6
102770 | 2021-04-23 12:43 | 2.672 | OXY_CH4 (PSt7-10) | 2021-02-16 12:08 | default | 191.1257 | μmol/L | 30.4605 | °C | 1014 | hPa | Humid | 28 | 0 | 0 | 20.853 | 88400.6809 | 293980.2819 | 28.7 | 67.6
102780 | 2021-04-23 12:43 | 3.0057 | OXY_CH4 (PSt7-10) | 2021-02-16 12:08 | default | 191.1907 | μmol/L | 30.4788 | °C | 1014 | hPa | Humid | 28 | 0 | 0 | 20.843 | 88381.2543 | 293974.209 | 28.7 | 67.6
102790 | 2021-04-23 12:43 | 3.3387 | OXY_CH4 (PSt7-10) | 2021-02-16 12:08 | default | 191.5319 | μmol/L | 30.3934 | °C | 1014 | hPa | Humid | 28 | 0 | 0 | 20.852 | 88385.7565 | 293955.6016 | 28.7 | 67.6
102800 | 2021-04-23 12:44 | 3.6726 | OXY_CH4 (PSt7-10) | 2021-02-16 12:08 | default | 191.4783 | μmol/L | 30.4056 | °C | 1014 | hPa | Humid | 28 | 0 | 0 | 20.851 | 88384.7531 | 293955.869 | 28.7 | 67.6
102810 | 2021-04-23 12:44 | 4.0057 | OXY_CH4 (PSt7-10) | 2021-02-16 12:08 | default | 191.4429 | μmol/L | 30.4117 | °C | 1014 | hPa | Humid | 28 | 0 | 0 | 20.851 | 88369.3009 | 293940.8316 | 28.7 | 67.6
102820 | 2021-04-23 12:44 | 4.3387 | OXY_CH4 (PSt7-10) | 2021-02-16 12:08 | default | 191.6038 | μmol/L | 30.3751 | °C | 1014 | hPa | Humid | 28 | 0 | 0 | 20.854 | 88366.5095 | 293922.6683 | 28.7 | 67.6
102830 | 2021-04-23 12:45 | 4.6718 | OXY_CH4 (PSt7-10) | 2021-02-16 12:08 | default | 191.5651 | μmol/L | 30.3995 | °C | 1014 | hPa | Humid | 28 | 0 | 0 | 20.848 | 88354.762 | 293946.8563 | 28.7 | 67.6
102840 | 2021-04-23 12:45 | 5.0056 | OXY_CH4 (PSt7-10) | 2021-02-16 12:08 | default | 191.8152 | μmol/L | 30.3445 | °C | 1014 | hPa | Humid | 28 | 0 | 0 | 20.852 | 88357.0261 | 293908.6683 | 28.7 | 67.6
102850 | 2021-04-23 12:45 | 5.3385 | OXY_CH4 (PSt7-10) | 2021-02-16 12:08 | default | 191.8184 | μmol/L | 30.3262 | °C | 1014 | hPa | Humid | 28 | 0 | 0 | 20.858 | 88339.4331 | 293912.6533 | 28.7 | 67.6
102860 | 2021-04-23 12:46 | 5.6722 | OXY_CH4 (PSt7-10) | 2021-02-16 12:08 | default | 191.6586 | μmol/L | 30.3567 | °C | 1014 | hPa | Humid | 28 | 0 | 0 | 20.857 | 88289.8177 | 293906.2345 | 28.7 | 67.6
102870 | 2021-04-23 12:46 | 6.0052 | OXY_CH4 (PSt7-10) | 2021-02-16 12:08 | default | 192.2254 | μmol/L | 30.2591 | °C | 1014 | hPa | Humid | 28 | 0 | 0 | 20.857 | 88279.3469 | 293886.7847 | 28.7 | 67.6
102880 | 2021-04-23 12:46 | 6.339 | OXY_CH4 (PSt7-10) | 2021-02-16 12:08 | default | 191.9762 | μmol/L | 30.3079 | °C | 1014 | hPa | Humid | 28 | 0 | 0 | 20.855 | 88271.5796 | 293887.4964 | 28.7 | 67.6
102890 | 2021-04-23 12:47 | 6.6722 | OXY_CH4 (PSt7-10) | 2021-02-16 12:08 | default | 191.4882 | μmol/L | 30.3506 | °C | 1014 | hPa | Humid | 28 | 0 | 0 | 20.869 | 88301.973 | 293882.1961 | 28.7 | 67.6
102900 | 2021-04-23 12:47 | 7.0059 | OXY_CH4 (PSt7-10) | 2021-02-16 12:08 | default | 191.4335 | μmol/L | 30.3689 | °C | 1014 | hPa | Humid | 28 | 0 | 0 | 20.866 | 88276.7495 | 293868.5758 | 28.7 | 67.6
102910 | 2021-04-23 12:47 | 7.3388 | OXY_CH4 (PSt7-10) | 2021-02-16 12:08 | default | 191.7498 | μmol/L | 30.3262 | °C | 1014 | hPa | Humid | 28 | 0 | 0 | 20.862 | 88275.4946 | 293856.7175 | 28.7 | 67.6
102920 | 2021-04-23 12:48 | 7.6726 | OXY_CH4 (PSt7-10) | 2021-02-16 12:08 | default | 191.4401 | μmol/L | 30.3323 | °C | 1014 | hPa | Humid | 28 | 0 | 0 | 20.878 | 88296.4067 | 293845.5728 | 28.7 | 67.6
102930 | 2021-04-23 12:48 | 8.0057 | OXY_CH4 (PSt7-10) | 2021-02-16 12:08 | default | 191.3147 | μmol/L | 30.3628 | °C | 1014 | hPa | Humid | 28 | 0 | 0 | 20.875 | 88281.3509 | 293812.5017 | 28.7 | 67.6
102940 | 2021-04-23 12:48 | 8.3387 | OXY_CH4 (PSt7-10) | 2021-02-16 12:08 | default | 191.575 | μmol/L | 30.3445 | °C | 1014 | hPa | Humid | 28 | 0 | 0 | 20.866 | 88276.8164 | 293807.0757 | 28.7 | 67.6
102950 | 2021-04-23 12:49 | 8.6725 | OXY_CH4 (PSt7-10) | 2021-02-16 12:08 | default | 191.7712 | μmol/L | 30.3018 | °C | 1014 | hPa | Humid | 28 | 0 | 0 | 20.869 | 88276.9016 | 293812.8725 | 28.7 | 67.6
102960 | 2021-04-23 12:49 | 9.0055 | OXY_CH4 (PSt7-10) | 2021-02-16 12:08 | default | 191.7723 | μmol/L | 30.2957 | °C | 1014 | hPa | Humid | 28 | 0 | 0 | 20.871 | 88267.3047 | 293802.8798 | 28.7 | 67.6
102970 | 2021-04-23 12:49 | 9.3386 | OXY_CH4 (PSt7-10) | 2021-02-16 12:08 | default | 191.5086 | μmol/L | 30.3323 | °C | 1014 | hPa | Humid | 28 | 0 | 0 | 20.874 | 88278.258 | 293791.9423 | 28.7 | 67.6
102980 | 2021-04-23 12:50 | 9.6725 | OXY_CH4 (PSt7-10) | 2021-02-16 12:08 | default | 191.1083 | μmol/L | 30.3689 | °C | 1014 | hPa | Humid | 28 | 0 | 0 | 20.885 | 88286.0677 | 293773.1036 | 28.7 | 67.6
102990 | 2021-04-23 12:50 | 10.0056 | OXY_CH4 (PSt7-10) | 2021-02-16 12:08 | default | 191.2485 | μmol/L | 30.3506 | °C | 1014 | hPa | Humid | 28 | 0 | 0 | 20.883 | 88276.665 | 293758.6738 | 28.7 | 67.6
103000 | 2021-04-23 12:50 | 10.3387 | OXY_CH4 (PSt7-10) | 2021-02-16 12:08 | default | 191.3588 | μmol/L | 30.3079 | °C | 1014 | hPa | Humid | 28 | 0 | 0 | 20.891 | 88297.0292 | 293757.7465 | 28.7 | 67.6
103010 | 2021-04-23 12:51 | 10.6726 | OXY_CH4 (PSt7-10) | 2021-02-16 12:08 | default | 191.4284 | μmol/L | 30.3018 | °C | 1014 | hPa | Humid | 28 | 0 | 0 | 20.889 | 88291.2645 | 293754.13 | 28.7 | 67.6
103020 | 2021-04-23 12:51 | 11.0055 | OXY_CH4 (PSt7-10) | 2021-02-16 12:08 | default | 191.1823 | μmol/L | 30.3384 | °C | 1014 | hPa | Humid | 28 | 0 | 0 | 20.891 | 88289.9468 | 293749.0726 | 28.7 | 67.6
103030 | 2021-04-23 12:51 | 11.3387 | OXY_CH4 (PSt7-10) | 2021-02-16 12:08 | default | 191.2143 | μmol/L | 30.3506 | °C | 1014 | hPa | Humid | 28 | 0 | 0 | 20.885 | 88286.4258 | 293751.6144 | 28.7 | 67.6
103040 | 2021-04-23 12:52 | 11.6718 | OXY_CH4 (PSt7-10) | 2021-02-16 12:08 | default | 190.9011 | μmol/L | 30.3812 | °C | 1014 | hPa | Humid | 28 | 0 | 0 | 20.893 | 88286.1821 | 293737.1067 | 28.7 | 67.6
103050 | 2021-04-23 12:52 | 12.0057 | OXY_CH4 (PSt7-10) | 2021-02-16 12:08 | default | 190.5133 | μmol/L | 30.4483 | °C | 1014 | hPa | Humid | 28 | 0 | 0 | 20.893 | 88271.7623 | 293730.1042 | 28.7 | 67.6
103060 | 2021-04-23 12:52 | 12.3385 | OXY_CH4 (PSt7-10) | 2021-02-16 12:08 | default | 190.3588 | μmol/L | 30.4544 | °C | 1014 | hPa | Humid | 28 | 0 | 0 | 20.9 | 88293.7757 | 293715.5218 | 28.7 | 67.6
103070 | 2021-04-23 12:53 | 12.6724 | OXY_CH4 (PSt7-10) | 2021-02-16 12:08 | default | 190.5315 | μmol/L | 30.4422 | °C | 1014 | hPa | Humid | 28 | 0 | 0 | 20.894 | 88291.603 | 293715.4417 | 28.7 | 67.6
103080 | 2021-04-23 12:53 | 13.0053 | OXY_CH4 (PSt7-10) | 2021-02-16 12:08 | default | 190.2544 | μmol/L | 30.4666 | °C | 1014 | hPa | Humid | 28 | 0 | 0 | 20.902 | 88297.1392 | 293696.7247 | 28.7 | 67.6
103090 | 2021-04-23 12:53 | 13.339 | OXY_CH4 (PSt7-10) | 2021-02-16 12:08 | default | 189.9776 | μmol/L | 30.491 | °C | 1014 | hPa | Humid | 28 | 0 | 0 | 20.91 | 88320.447 | 293686.0153 | 28.7 | 67.6
103100 | 2021-04-23 12:54 | 13.6721 | OXY_CH4 (PSt7-10) | 2021-02-16 12:08 | default | 190.3019 | μmol/L | 30.4849 | °C | 1014 | hPa | Humid | 28 | 0 | 0 | 20.893 | 88280.006 | 293676.5039 | 28.7 | 67.6
103110 | 2021-04-23 12:54 | 14.0051 | OXY_CH4 (PSt7-10) | 2021-02-16 12:08 | default | 190.0602 | μmol/L | 30.5032 | °C | 1014 | hPa | Humid | 28 | 0 | 0 | 20.901 | 88297.2957 | 293664.536 | 28.7 | 67.6
103120 | 2021-04-23 12:54 | 14.3389 | OXY_CH4 (PSt7-10) | 2021-02-16 12:08 | default | 189.9788 | μmol/L | 30.4849 | °C | 1014 | hPa | Humid | 28 | 0 | 0 | 20.912 | 88323.4872 | 293646.927 | 28.7 | 67.6
103130 | 2021-04-23 12:55 | 14.6718 | OXY_CH4 (PSt7-10) | 2021-02-16 12:08 | default | 190.1183 | μmol/L | 30.4666 | °C | 1014 | hPa | Humid | 28 | 0 | 0 | 20.91 | 88328.2794 | 293654.7128 | 28.7 | 67.6
103140 | 2021-04-23 12:55 | 15.006 | OXY_CH4 (PSt7-10) | 2021-02-16 12:08 | default | 189.7703 | μmol/L | 30.5093 | °C | 1014 | hPa | Humid | 28 | 0 | 0 | 20.916 | 88339.2574 | 293640.1858 | 28.7 | 67.6
103150 | 2021-04-23 12:55 | 15.3392 | OXY_CH4 (PSt7-10) | 2021-02-16 12:08 | default | 189.8781 | μmol/L | 30.4788 | °C | 1014 | hPa | Humid | 28 | 0 | 0 | 20.92 | 88337.8216 | 293631.5939 | 28.7 | 67.6
103160 | 2021-04-23 12:56 | 15.6722 | OXY_CH4 (PSt7-10) | 2021-02-16 12:08 | default | 189.6855 | μmol/L | 30.5093 | °C | 1014 | hPa | Humid | 28 | 0 | 0 | 20.921 | 88340.0093 | 293623.7945 | 28.7 | 67.6
103170 | 2021-04-23 12:56 | 16.0053 | OXY_CH4 (PSt7-10) | 2021-02-16 12:08 | default | 189.86 | μmol/L | 30.4849 | °C | 1014 | hPa | Humid | 28 | 0 | 0 | 20.919 | 88336.4291 | 293604.3793 | 28.7 | 67.6
103180 | 2021-04-23 12:56 | 16.3393 | OXY_CH4 (PSt7-10) | 2021-02-16 12:08 | default | 189.7751 | μmol/L | 30.4849 | °C | 1014 | hPa | Humid | 28 | 0 | 0 | 20.924 | 88365.8098 | 293617.3454 | 28.7 | 67.6
103190 | 2021-04-23 12:57 | 16.6724 | OXY_CH4 (PSt7-10) | 2021-02-16 12:08 | default | 189.8248 | μmol/L | 30.491 | °C | 1014 | hPa | Humid | 28 | 0 | 0 | 20.919 | 88353.2749 | 293580.1898 | 28.7 | 67.6
103200 | 2021-04-23 12:57 | 17.0055 | OXY_CH4 (PSt7-10) | 2021-02-16 12:08 | default | 190.0199 | μmol/L | 30.4483 | °C | 1014 | hPa | Humid | 28 | 0 | 0 | 20.922 | 88354.3423 | 293572.4554 | 28.7 | 67.6
103210 | 2021-04-23 12:57 | 17.3386 | OXY_CH4 (PSt7-10) | 2021-02-16 12:08 | default | 189.7763 | μmol/L | 30.4788 | °C | 1014 | hPa | Humid | 28 | 0 | 0 | 20.926 | 88372.5975 | 293574.1137 | 28.7 | 67.6
103220 | 2021-04-23 12:58 | 17.6726 | OXY_CH4 (PSt7-10) | 2021-02-16 12:08 | default | 189.7484 | μmol/L | 30.4483 | °C | 1014 | hPa | Humid | 28 | 0 | 0 | 20.938 | 88381.1964 | 293566.4278 | 28.7 | 67.6
103230 | 2021-04-23 12:58 | 18.0057 | OXY_CH4 (PSt7-10) | 2021-02-16 12:08 | default | 189.677 | μmol/L | 30.4666 | °C | 1014 | hPa | Humid | 28 | 0 | 0 | 20.936 | 88391.1486 | 293545.7193 | 28.7 | 67.6
103240 | 2021-04-23 12:58 | 18.3387 | OXY_CH4 (PSt7-10) | 2021-02-16 12:08 | default | 189.935 | μmol/L | 30.4483 | °C | 1014 | hPa | Humid | 28 | 0 | 0 | 20.927 | 88383.9311 | 293532.4546 | 28.7 | 67.6
103250 | 2021-04-23 12:59 | 18.6726 | OXY_CH4 (PSt7-10) | 2021-02-16 12:08 | default | 189.6407 | μmol/L | 30.4788 | °C | 1014 | hPa | Humid | 28 | 0 | 0 | 20.934 | 88393.9342 | 293513.9245 | 28.7 | 67.6
103260 | 2021-04-23 12:59 | 19.0058 | OXY_CH4 (PSt7-10) | 2021-02-16 12:08 | default | 189.4931 | μmol/L | 30.4544 | °C | 1014 | hPa | Humid | 28 | 0 | 0 | 20.951 | 88439.9411 | 293515.4283 | 28.7 | 67.6
103270 | 2021-04-23 12:59 | 19.3388 | OXY_CH4 (PSt7-10) | 2021-02-16 12:08 | default | 189.3734 | μmol/L | 30.4605 | °C | 1014 | hPa | Humid | 28 | 0 | 0 | 20.956 | 88456.6874 | 293509.707 | 28.7 | 67.6
103280 | 2021-04-23 13:00 | 19.6726 | OXY_CH4 (PSt7-10) | 2021-02-16 12:08 | default | 189.5753 | μmol/L | 30.4666 | °C | 1014 | hPa | Humid | 28 | 0 | 0 | 20.942 | 88414.6465 | 293490.1033 | 28.7 | 67.6
103290 | 2021-04-23 13:00 | 20.0058 | OXY_CH4 (PSt7-10) | 2021-02-16 12:08 | default | 189.2032 | μmol/L | 30.4666 | °C | 1014 | hPa | Humid | 28 | 0 | 0 | 20.964 | 88455.9458 | 293477.0071 | 28.7 | 67.6
103300 | 2021-04-23 13:00 | 20.3388 | OXY_CH4 (PSt7-10) | 2021-02-16 12:08 | default | 189.4907 | μmol/L | 30.4666 | °C | 1014 | hPa | Humid | 28 | 0 | 0 | 20.947 | 88440.0387 | 293462.4179 | 28.7 | 67.6
103310 | 2021-04-23 13:01 | 20.672 | OXY_CH4 (PSt7-10) | 2021-02-16 12:08 | default | 189.4169 | μmol/L | 30.4117 | °C | 1014 | hPa | Humid | 28 | 0 | 0 | 20.97 | 88497.5738 | 293462.6553 | 28.7 | 67.6
103320 | 2021-04-23 13:01 | 21.0057 | OXY_CH4 (PSt7-10) | 2021-02-16 12:08 | default | 189.5365 | μmol/L | 30.4056 | °C | 1014 | hPa | Humid | 28 | 0 | 0 | 20.965 | 88486.8803 | 293445.4409 | 28.7 | 67.6
103330 | 2021-04-23 13:01 | 21.3389 | OXY_CH4 (PSt7-10) | 2021-02-16 12:08 | default | 189.8204 | μmol/L | 30.3384 | °C | 1014 | hPa | Humid | 28 | 0 | 0 | 20.971 | 88499.588 | 293458.0153 | 28.7 | 67.6
103340 | 2021-04-23 13:02 | 21.6719 | OXY_CH4 (PSt7-10) | 2021-02-16 12:08 | default | 190.2005 | μmol/L | 30.3018 | °C | 1014 | hPa | Humid | 28 | 0 | 0 | 20.961 | 88477.1907 | 293427.4721 | 28.7 | 67.6
103350 | 2021-04-23 13:02 | 22.0059 | OXY_CH4 (PSt7-10) | 2021-02-16 12:08 | default | 189.9776 | μmol/L | 30.314 | °C | 1014 | hPa | Humid | 28 | 0 | 0 | 20.97 | 88484.1132 | 293430.5494 | 28.7 | 67.6
103360 | 2021-04-23 13:02 | 22.3388 | OXY_CH4 (PSt7-10) | 2021-02-16 12:08 | default | 189.9991 | μmol/L | 30.2896 | °C | 1014 | hPa | Humid | 28 | 0 | 0 | 20.977 | 88504.7451 | 293414.4027 | 28.7 | 67.6
103370 | 2021-04-23 13:03 | 22.6718 | OXY_CH4 (PSt7-10) | 2021-02-16 12:08 | default | 190.3103 | μmol/L | 30.2591 | °C | 1014 | hPa | Humid | 28 | 0 | 0 | 20.969 | 88500.7314 | 293413.5332 | 28.7 | 67.6
103380 | 2021-04-23 13:03 | 23.0056 | OXY_CH4 (PSt7-10) | 2021-02-16 12:08 | default | 190.0546 | μmol/L | 30.2652 | °C | 1014 | hPa | Humid | 28 | 0 | 0 | 20.982 | 88525.0813 | 293390.95 | 28.7 | 67.6
103390 | 2021-04-23 13:03 | 23.3385 | OXY_CH4 (PSt7-10) | 2021-02-16 12:08 | default | 189.894 | μmol/L | 30.3079 | °C | 1014 | hPa | Humid | 28 | 0 | 0 | 20.977 | 88515.9428 | 293381.9298 | 28.7 | 67.6
103400 | 2021-04-23 13:04 | 23.6726 | OXY_CH4 (PSt7-10) | 2021-02-16 12:08 | default | 189.5255 | μmol/L | 30.3751 | °C | 1014 | hPa | Humid | 28 | 0 | 0 | 20.976 | 88520.2916 | 293363.9646 | 28.7 | 67.6
103410 | 2021-04-23 13:04 | 24.0058 | OXY_CH4 (PSt7-10) | 2021-02-16 12:08 | default | 189.1887 | μmol/L | 30.3689 | °C | 1014 | hPa | Humid | 28 | 0 | 0 | 20.998 | 88565.7714 | 293370.2017 | 28.7 | 67.6
103420 | 2021-04-23 13:04 | 24.3388 | OXY_CH4 (PSt7-10) | 2021-02-16 12:08 | default | 189.1369 | μmol/L | 30.3751 | °C | 1014 | hPa | Humid | 28 | 0 | 0 | 20.999 | 88573.8668 | 293346.1862 | 28.7 | 67.6
103430 | 2021-04-23 13:05 | 24.6725 | OXY_CH4 (PSt7-10) | 2021-02-16 12:08 | default | 189.1597 | μmol/L | 30.3445 | °C | 1014 | hPa | Humid | 28 | 0 | 0 | 21.008 | 88568.3741 | 293328.6215 | 28.7 | 67.6