## Devices
Name | Type | Serial | FW-Version | Channels
SABD0002000012 | OXY-10 ST | SABD0002000012 | AAV2.0.0.13 | 10

## Sensors
Name | Analyte | Sensor ID | Sensor Type | Batch ID | Lot Nr | Created on
OXY_CH5 | O2 | 46829 | PSt7-10 | 000000-000 | 0000-00 | 2021-02-16 12:10

## Oxygen Calibrations
Sensor | Calibration Date | Cal0 [°] | T0 | T0 Unit | Cal2nd [°] | T2nd | T2nd Unit | pATM | pATM Unit | O2Cal2nd | O2Cal2nd Unit | Environment | f1 | m | dKSV1 | dKSV2 | dPhi1 | dPhi2 | Is PreSens Calibration
OXY_CH5 (PSt7-10) | 2021-02-16 12:10 | 55.57 | 20 | °C | 22.74 | 20 | °C | 985 | hPa | 100 | %a.s. | Humid | 0.857 | 12.4 | 0.000374 | 0 | -0.01834 | -9e-05 | FALSE

## Annotations
Date | Delta T [min] | Device | Channel | User | Annotation

## Info
Software Version | 2.1.0.443
Exported at | 2021-04-23 13:08

## SABD0002000012, Ch 1
Id | Date | Delta T [min] | Sensor | Calibration | User | Oxygen | Oxygen Unit | Temperature | Temperature Unit | Pressure | Pressure Unit | Mode | Salinity [pmil] | User Signal Intensity | Error | Phase [°] | Amplitude [µV] | Reference Amplitude [µV] | Signal LED Current | Reference LED Current | Battery [V]
102691 | 2021-04-23 12:40 | 0 | OXY_CH5 (PSt7-10) | 2021-02-16 12:10 | default | 222.6672 | μmol/L | 30.0141 | °C | 1014 | hPa | Humid | 28 | 0 | 0 | 19.909 | 126199.2029 | 270458.1859 | 36.4 | 83.1
102701 | 2021-04-23 12:40 | 0.33121 | OXY_CH5 (PSt7-10) | 2021-02-16 12:10 | default | 219.1601 | μmol/L | 30.4075 | °C | 1014 | hPa | Humid | 28 | 0 | 0 | 19.951 | 126497.9066 | 270457.9878 | 36.4 | 83.1
102711 | 2021-04-23 12:41 | 0.66412 | OXY_CH5 (PSt7-10) | 2021-02-16 12:10 | default | 216.8054 | μmol/L | 30.4505 | °C | 1014 | hPa | Humid | 28 | 0 | 0 | 20.056 | 127158.8648 | 270441.1027 | 36.4 | 83.1
102721 | 2021-04-23 12:41 | 0.99789 | OXY_CH5 (PSt7-10) | 2021-02-16 12:10 | default | 215.4544 | μmol/L | 30.4751 | °C | 1014 | hPa | Humid | 28 | 0 | 0 | 20.117 | 127526.7127 | 270425.5001 | 36.4 | 83.1
102731 | 2021-04-23 12:41 | 1.3308 | OXY_CH5 (PSt7-10) | 2021-02-16 12:10 | default | 214.323 | μmol/L | 30.4505 | °C | 1014 | hPa | Humid | 28 | 0 | 0 | 20.184 | 127861.9641 | 270413.6963 | 36.4 | 83.1
102741 | 2021-04-23 12:42 | 1.6647 | OXY_CH5 (PSt7-10) | 2021-02-16 12:10 | default | 213.4803 | μmol/L | 30.389 | °C | 1014 | hPa | Humid | 28 | 0 | 0 | 20.249 | 128238.6135 | 270405.493 | 36.4 | 83.1
102751 | 2021-04-23 12:42 | 1.9976 | OXY_CH5 (PSt7-10) | 2021-02-16 12:10 | default | 212.5598 | μmol/L | 30.4013 | °C | 1014 | hPa | Humid | 28 | 0 | 0 | 20.293 | 128498.9278 | 270406.1988 | 36.4 | 83.1
102761 | 2021-04-23 12:42 | 2.3314 | OXY_CH5 (PSt7-10) | 2021-02-16 12:10 | default | 212.6237 | μmol/L | 30.3276 | °C | 1014 | hPa | Humid | 28 | 0 | 0 | 20.315 | 128631.3271 | 270384.224 | 36.4 | 83.1
102771 | 2021-04-23 12:43 | 2.6647 | OXY_CH5 (PSt7-10) | 2021-02-16 12:10 | default | 211.6707 | μmol/L | 30.3399 | °C | 1014 | hPa | Humid | 28 | 0 | 0 | 20.361 | 128836.4233 | 270378.9854 | 36.4 | 83.1
102781 | 2021-04-23 12:43 | 2.9979 | OXY_CH5 (PSt7-10) | 2021-02-16 12:10 | default | 210.9211 | μmol/L | 30.3767 | °C | 1014 | hPa | Humid | 28 | 0 | 0 | 20.388 | 128972.7764 | 270359.5636 | 36.4 | 83.1
102791 | 2021-04-23 12:43 | 3.3308 | OXY_CH5 (PSt7-10) | 2021-02-16 12:10 | default | 210.6951 | μmol/L | 30.3767 | °C | 1014 | hPa | Humid | 28 | 0 | 0 | 20.4 | 129007.9412 | 270353.1183 | 36.4 | 83.1
102801 | 2021-04-23 12:44 | 3.6648 | OXY_CH5 (PSt7-10) | 2021-02-16 12:10 | default | 210.2487 | μmol/L | 30.3644 | °C | 1014 | hPa | Humid | 28 | 0 | 0 | 20.428 | 129110.3949 | 270356.2393 | 36.4 | 83.1
102811 | 2021-04-23 12:44 | 3.9976 | OXY_CH5 (PSt7-10) | 2021-02-16 12:10 | default | 210.5738 | μmol/L | 30.2968 | °C | 1014 | hPa | Humid | 28 | 0 | 0 | 20.434 | 129112.4827 | 270345.9523 | 36.4 | 83.1
102821 | 2021-04-23 12:44 | 4.3307 | OXY_CH5 (PSt7-10) | 2021-02-16 12:10 | default | 210.3275 | μmol/L | 30.303 | °C | 1014 | hPa | Humid | 28 | 0 | 0 | 20.445 | 129192.1345 | 270340.0022 | 36.4 | 83.1
102831 | 2021-04-23 12:45 | 4.6642 | OXY_CH5 (PSt7-10) | 2021-02-16 12:10 | default | 210.4248 | μmol/L | 30.2415 | °C | 1014 | hPa | Humid | 28 | 0 | 0 | 20.461 | 129225.8621 | 270323.8826 | 36.4 | 83.1
102841 | 2021-04-23 12:45 | 4.998 | OXY_CH5 (PSt7-10) | 2021-02-16 12:10 | default | 209.7821 | μmol/L | 30.3091 | °C | 1014 | hPa | Humid | 28 | 0 | 0 | 20.472 | 129272.8163 | 270309.1075 | 36.4 | 83.1
102851 | 2021-04-23 12:45 | 5.331 | OXY_CH5 (PSt7-10) | 2021-02-16 12:10 | default | 209.2663 | μmol/L | 30.2907 | °C | 1014 | hPa | Humid | 28 | 0 | 0 | 20.506 | 129439.2999 | 270298.6038 | 36.4 | 83.1
102861 | 2021-04-23 12:46 | 5.6641 | OXY_CH5 (PSt7-10) | 2021-02-16 12:10 | default | 209.2545 | μmol/L | 30.2722 | °C | 1014 | hPa | Humid | 28 | 0 | 0 | 20.513 | 129327.7254 | 270301.375 | 36.4 | 83.1
102871 | 2021-04-23 12:46 | 5.9978 | OXY_CH5 (PSt7-10) | 2021-02-16 12:10 | default | 209.4268 | μmol/L | 30.26 | °C | 1014 | hPa | Humid | 28 | 0 | 0 | 20.508 | 129257.309 | 270277.3376 | 36.4 | 83.1
102881 | 2021-04-23 12:46 | 6.3309 | OXY_CH5 (PSt7-10) | 2021-02-16 12:10 | default | 209.6388 | μmol/L | 30.2415 | °C | 1014 | hPa | Humid | 28 | 0 | 0 | 20.503 | 129196.2793 | 270263.3264 | 36.4 | 83.1
102891 | 2021-04-23 12:47 | 6.6646 | OXY_CH5 (PSt7-10) | 2021-02-16 12:10 | default | 210.0439 | μmol/L | 30.1555 | °C | 1014 | hPa | Humid | 28 | 0 | 0 | 20.511 | 129201.9402 | 270254.0169 | 36.4 | 83.1
102901 | 2021-04-23 12:47 | 6.9975 | OXY_CH5 (PSt7-10) | 2021-02-16 12:10 | default | 210.3588 | μmol/L | 30.1125 | °C | 1014 | hPa | Humid | 28 | 0 | 0 | 20.509 | 129148.8876 | 270243.9836 | 36.4 | 83.1
102911 | 2021-04-23 12:47 | 7.3313 | OXY_CH5 (PSt7-10) | 2021-02-16 12:10 | default | 209.8121 | μmol/L | 30.1248 | °C | 1014 | hPa | Humid | 28 | 0 | 0 | 20.534 | 129265.5102 | 270236.3002 | 36.4 | 83.1
102921 | 2021-04-23 12:48 | 7.6642 | OXY_CH5 (PSt7-10) | 2021-02-16 12:10 | default | 209.978 | μmol/L | 30.1309 | °C | 1014 | hPa | Humid | 28 | 0 | 0 | 20.523 | 129150.1071 | 270239.6454 | 36.4 | 83.1
102931 | 2021-04-23 12:48 | 7.9981 | OXY_CH5 (PSt7-10) | 2021-02-16 12:10 | default | 209.3027 | μmol/L | 30.1924 | °C | 1014 | hPa | Humid | 28 | 0 | 0 | 20.538 | 129190.8806 | 270208.0689 | 36.4 | 83.1
102941 | 2021-04-23 12:48 | 8.3311 | OXY_CH5 (PSt7-10) | 2021-02-16 12:10 | default | 209.5025 | μmol/L | 30.1555 | °C | 1014 | hPa | Humid | 28 | 0 | 0 | 20.54 | 129217.1644 | 270208.6266 | 36.4 | 83.1
102951 | 2021-04-23 12:49 | 8.6648 | OXY_CH5 (PSt7-10) | 2021-02-16 12:10 | default | 209.0934 | μmol/L | 30.2046 | °C | 1014 | hPa | Humid | 28 | 0 | 0 | 20.545 | 129187.2026 | 270197.2514 | 36.4 | 83.1
102961 | 2021-04-23 12:49 | 8.9977 | OXY_CH5 (PSt7-10) | 2021-02-16 12:10 | default | 209.0816 | μmol/L | 30.1862 | °C | 1014 | hPa | Humid | 28 | 0 | 0 | 20.552 | 129208.1852 | 270191.2162 | 36.4 | 83.1
102971 | 2021-04-23 12:49 | 9.3314 | OXY_CH5 (PSt7-10) | 2021-02-16 12:10 | default | 209.2649 | μmol/L | 30.1432 | °C | 1014 | hPa | Humid | 28 | 0 | 0 | 20.557 | 129238.4929 | 270187.6918 | 36.4 | 83.1
102981 | 2021-04-23 12:50 | 9.6645 | OXY_CH5 (PSt7-10) | 2021-02-16 12:10 | default | 208.6545 | μmol/L | 30.1862 | °C | 1014 | hPa | Humid | 28 | 0 | 0 | 20.575 | 129315.3471 | 270181.6077 | 36.4 | 83.1
102991 | 2021-04-23 12:50 | 9.9975 | OXY_CH5 (PSt7-10) | 2021-02-16 12:10 | default | 208.3095 | μmol/L | 30.2169 | °C | 1014 | hPa | Humid | 28 | 0 | 0 | 20.583 | 129353.5599 | 270164.965 | 36.4 | 83.1
103001 | 2021-04-23 12:50 | 10.3314 | OXY_CH5 (PSt7-10) | 2021-02-16 12:10 | default | 208.1545 | μmol/L | 30.1862 | °C | 1014 | hPa | Humid | 28 | 0 | 0 | 20.602 | 129458.557 | 270154.7267 | 36.4 | 83.1
103011 | 2021-04-23 12:51 | 10.6643 | OXY_CH5 (PSt7-10) | 2021-02-16 12:10 | default | 207.9513 | μmol/L | 30.1862 | °C | 1014 | hPa | Humid | 28 | 0 | 0 | 20.613 | 129516.0335 | 270143.2054 | 36.4 | 83.1
103021 | 2021-04-23 12:51 | 10.9974 | OXY_CH5 (PSt7-10) | 2021-02-16 12:10 | default | 207.7714 | μmol/L | 30.1739 | °C | 1014 | hPa | Humid | 28 | 0 | 0 | 20.627 | 129611.4234 | 270135.3255 | 36.4 | 83.1
103031 | 2021-04-23 12:51 | 11.3314 | OXY_CH5 (PSt7-10) | 2021-02-16 12:10 | default | 207.8521 | μmol/L | 30.1063 | °C | 1014 | hPa | Humid | 28 | 0 | 0 | 20.646 | 129706.9232 | 270137.5767 | 36.4 | 83.1
103041 | 2021-04-23 12:52 | 11.6644 | OXY_CH5 (PSt7-10) | 2021-02-16 12:10 | default | 207.9581 | μmol/L | 30.0694 | °C | 1014 | hPa | Humid | 28 | 0 | 0 | 20.653 | 129755.1793 | 270116.9872 | 36.4 | 83.1
103051 | 2021-04-23 12:52 | 11.9974 | OXY_CH5 (PSt7-10) | 2021-02-16 12:10 | default | 207.624 | μmol/L | 30.1248 | °C | 1014 | hPa | Humid | 28 | 0 | 0 | 20.652 | 129744.9496 | 270103.9115 | 36.4 | 83.1
103061 | 2021-04-23 12:52 | 12.3313 | OXY_CH5 (PSt7-10) | 2021-02-16 12:10 | default | 208.2996 | μmol/L | 30.0449 | °C | 1014 | hPa | Humid | 28 | 0 | 0 | 20.643 | 129708.5176 | 270104.6987 | 36.4 | 83.1
103071 | 2021-04-23 12:53 | 12.6645 | OXY_CH5 (PSt7-10) | 2021-02-16 12:10 | default | 208.228 | μmol/L | 30.0387 | °C | 1014 | hPa | Humid | 28 | 0 | 0 | 20.649 | 129708.7975 | 270088.7369 | 36.4 | 83.1
103081 | 2021-04-23 12:53 | 12.9976 | OXY_CH5 (PSt7-10) | 2021-02-16 12:10 | default | 207.6748 | μmol/L | 30.0879 | °C | 1014 | hPa | Humid | 28 | 0 | 0 | 20.662 | 129755.522 | 270075.3771 | 36.4 | 83.1
103091 | 2021-04-23 12:53 | 13.3314 | OXY_CH5 (PSt7-10) | 2021-02-16 12:10 | default | 207.7783 | μmol/L | 30.008 | °C | 1014 | hPa | Humid | 28 | 0 | 0 | 20.684 | 129908.8837 | 270089.0105 | 36.4 | 83.1
103101 | 2021-04-23 12:54 | 13.6645 | OXY_CH5 (PSt7-10) | 2021-02-16 12:10 | default | 206.9971 | μmol/L | 30.0817 | °C | 1014 | hPa | Humid | 28 | 0 | 0 | 20.701 | 130001.0457 | 270068.0778 | 36.4 | 83.1
103111 | 2021-04-23 12:54 | 13.9974 | OXY_CH5 (PSt7-10) | 2021-02-16 12:10 | default | 206.9237 | μmol/L | 30.0817 | °C | 1014 | hPa | Humid | 28 | 0 | 0 | 20.705 | 130048.7426 | 270055.2756 | 36.4 | 83.1
103121 | 2021-04-23 12:54 | 14.3312 | OXY_CH5 (PSt7-10) | 2021-02-16 12:10 | default | 206.9584 | μmol/L | 30.0387 | °C | 1014 | hPa | Humid | 28 | 0 | 0 | 20.718 | 130114.4319 | 270053.8888 | 36.4 | 83.1
103131 | 2021-04-23 12:55 | 14.6641 | OXY_CH5 (PSt7-10) | 2021-02-16 12:10 | default | 206.4543 | μmol/L | 30.1125 | °C | 1014 | hPa | Humid | 28 | 0 | 0 | 20.72 | 130109.2065 | 270026.5348 | 36.4 | 83.1
103141 | 2021-04-23 12:55 | 14.9981 | OXY_CH5 (PSt7-10) | 2021-02-16 12:10 | default | 206.2439 | μmol/L | 30.137 | °C | 1014 | hPa | Humid | 28 | 0 | 0 | 20.723 | 130135.7713 | 270021.7871 | 36.4 | 83.1
103151 | 2021-04-23 12:55 | 15.3311 | OXY_CH5 (PSt7-10) | 2021-02-16 12:10 | default | 206.1732 | μmol/L | 30.1309 | °C | 1014 | hPa | Humid | 28 | 0 | 0 | 20.729 | 130165.5436 | 270020.7083 | 36.4 | 83.1
103161 | 2021-04-23 12:56 | 15.6641 | OXY_CH5 (PSt7-10) | 2021-02-16 12:10 | default | 206.0955 | μmol/L | 30.1432 | °C | 1014 | hPa | Humid | 28 | 0 | 0 | 20.729 | 130190.7639 | 270014.0984 | 36.4 | 83.1
103171 | 2021-04-23 12:56 | 15.9979 | OXY_CH5 (PSt7-10) | 2021-02-16 12:10 | default | 205.9773 | μmol/L | 30.1186 | °C | 1014 | hPa | Humid | 28 | 0 | 0 | 20.744 | 130233.4009 | 270002.7422 | 36.4 | 83.1
103181 | 2021-04-23 12:56 | 16.331 | OXY_CH5 (PSt7-10) | 2021-02-16 12:10 | default | 205.9227 | μmol/L | 30.1186 | °C | 1014 | hPa | Humid | 28 | 0 | 0 | 20.747 | 130258.3779 | 269989.7486 | 36.4 | 83.1
103191 | 2021-04-23 12:57 | 16.6646 | OXY_CH5 (PSt7-10) | 2021-02-16 12:10 | default | 206.0344 | μmol/L | 30.1125 | °C | 1014 | hPa | Humid | 28 | 0 | 0 | 20.743 | 130247.9908 | 269983.2669 | 36.4 | 83.1
103201 | 2021-04-23 12:57 | 16.9979 | OXY_CH5 (PSt7-10) | 2021-02-16 12:10 | default | 206.1327 | μmol/L | 30.094 | °C | 1014 | hPa | Humid | 28 | 0 | 0 | 20.744 | 130234.7977 | 269981.1963 | 36.4 | 83.1
103211 | 2021-04-23 12:57 | 17.3309 | OXY_CH5 (PSt7-10) | 2021-02-16 12:10 | default | 205.9869 | μmol/L | 30.094 | °C | 1014 | hPa | Humid | 28 | 0 | 0 | 20.752 | 130273.781 | 269976.9522 | 36.4 | 83.1
103221 | 2021-04-23 12:58 | 17.6648 | OXY_CH5 (PSt7-10) | 2021-02-16 12:10 | default | 205.9845 | μmol/L | 30.1002 | °C | 1014 | hPa | Humid | 28 | 0 | 0 | 20.75 | 130263.2759 | 269954.6365 | 36.4 | 83.1
103231 | 2021-04-23 12:58 | 17.9977 | OXY_CH5 (PSt7-10) | 2021-02-16 12:10 | default | 206.4802 | μmol/L | 30.0449 | °C | 1014 | hPa | Humid | 28 | 0 | 0 | 20.742 | 130231.5289 | 269950.8449 | 36.4 | 83.1
103241 | 2021-04-23 12:58 | 18.3307 | OXY_CH5 (PSt7-10) | 2021-02-16 12:10 | default | 205.9044 | μmol/L | 30.1186 | °C | 1014 | hPa | Humid | 28 | 0 | 0 | 20.748 | 130227.6695 | 269937.739 | 36.4 | 83.1
103251 | 2021-04-23 12:59 | 18.6644 | OXY_CH5 (PSt7-10) | 2021-02-16 12:10 | default | 205.9869 | μmol/L | 30.094 | °C | 1014 | hPa | Humid | 28 | 0 | 0 | 20.752 | 130245.2869 | 269934.1167 | 36.4 | 83.1
103261 | 2021-04-23 12:59 | 18.9981 | OXY_CH5 (PSt7-10) | 2021-02-16 12:10 | default | 205.4156 | μmol/L | 30.1125 | °C | 1014 | hPa | Humid | 28 | 0 | 0 | 20.777 | 130395.4202 | 269928.9266 | 36.4 | 83.1
103271 | 2021-04-23 12:59 | 19.3311 | OXY_CH5 (PSt7-10) | 2021-02-16 12:10 | default | 205.3139 | μmol/L | 30.094 | °C | 1014 | hPa | Humid | 28 | 0 | 0 | 20.789 | 130488.6069 | 269907.3268 | 36.4 | 83.1
103281 | 2021-04-23 13:00 | 19.6641 | OXY_CH5 (PSt7-10) | 2021-02-16 12:10 | default | 205.1688 | μmol/L | 30.094 | °C | 1014 | hPa | Humid | 28 | 0 | 0 | 20.797 | 130517.9546 | 269899.6006 | 36.4 | 83.1
103291 | 2021-04-23 13:00 | 19.9979 | OXY_CH5 (PSt7-10) | 2021-02-16 12:10 | default | 204.8995 | μmol/L | 30.0879 | °C | 1014 | hPa | Humid | 28 | 0 | 0 | 20.814 | 130657.8855 | 269888.7153 | 36.4 | 83.1
103301 | 2021-04-23 13:00 | 20.3309 | OXY_CH5 (PSt7-10) | 2021-02-16 12:10 | default | 204.6932 | μmol/L | 30.1063 | °C | 1014 | hPa | Humid | 28 | 0 | 0 | 20.819 | 130678.7726 | 269888.5555 | 36.4 | 83.1
103311 | 2021-04-23 13:01 | 20.6647 | OXY_CH5 (PSt7-10) | 2021-02-16 12:10 | default | 204.6643 | μmol/L | 30.0879 | °C | 1014 | hPa | Humid | 28 | 0 | 0 | 20.827 | 130739.661 | 269869.7122 | 36.4 | 83.1
103321 | 2021-04-23 13:01 | 20.9976 | OXY_CH5 (PSt7-10) | 2021-02-16 12:10 | default | 204.615 | μmol/L | 30.0756 | °C | 1014 | hPa | Humid | 28 | 0 | 0 | 20.834 | 130757.4889 | 269871.4273 | 36.4 | 83.1
103331 | 2021-04-23 13:01 | 21.3314 | OXY_CH5 (PSt7-10) | 2021-02-16 12:10 | default | 204.6716 | μmol/L | 30.0694 | °C | 1014 | hPa | Humid | 28 | 0 | 0 | 20.833 | 130739.3152 | 269865.5485 | 36.4 | 83.1
103341 | 2021-04-23 13:02 | 21.6644 | OXY_CH5 (PSt7-10) | 2021-02-16 12:10 | default | 204.4368 | μmol/L | 30.0694 | °C | 1014 | hPa | Humid | 28 | 0 | 0 | 20.846 | 130821.9612 | 269857.1379 | 36.4 | 83.1
103351 | 2021-04-23 13:02 | 21.9975 | OXY_CH5 (PSt7-10) | 2021-02-16 12:10 | default | 204.123 | μmol/L | 30.0879 | °C | 1014 | hPa | Humid | 28 | 0 | 0 | 20.857 | 130891.7775 | 269836.1743 | 36.4 | 83.1
103361 | 2021-04-23 13:02 | 22.3312 | OXY_CH5 (PSt7-10) | 2021-02-16 12:10 | default | 204.6802 | μmol/L | 30.0018 | °C | 1014 | hPa | Humid | 28 | 0 | 0 | 20.856 | 130877.0756 | 269825.1153 | 36.4 | 83.1
103371 | 2021-04-23 13:03 | 22.6642 | OXY_CH5 (PSt7-10) | 2021-02-16 12:10 | default | 204.5153 | μmol/L | 30.008 | °C | 1014 | hPa | Humid | 28 | 0 | 0 | 20.863 | 130863.7166 | 269811.7038 | 36.4 | 83.1
103381 | 2021-04-23 13:03 | 22.9981 | OXY_CH5 (PSt7-10) | 2021-02-16 12:10 | default | 204.2531 | μmol/L | 30.0326 | °C | 1014 | hPa | Humid | 28 | 0 | 0 | 20.869 | 130901.3252 | 269800.546 | 36.4 | 83.1
103391 | 2021-04-23 13:03 | 23.3308 | OXY_CH5 (PSt7-10) | 2021-02-16 12:10 | default | 204.0559 | μmol/L | 30.0756 | °C | 1014 | hPa | Humid | 28 | 0 | 0 | 20.865 | 130891.5439 | 269784.4709 | 36.4 | 83.1
103401 | 2021-04-23 13:04 | 23.6642 | OXY_CH5 (PSt7-10) | 2021-02-16 12:10 | default | 203.9659 | μmol/L | 30.0756 | °C | 1014 | hPa | Humid | 28 | 0 | 0 | 20.87 | 130910.1452 | 269779.7495 | 36.4 | 83.1
103411 | 2021-04-23 13:04 | 23.9973 | OXY_CH5 (PSt7-10) | 2021-02-16 12:10 | default | 203.8057 | μmol/L | 30.0264 | °C | 1014 | hPa | Humid | 28 | 0 | 0 | 20.896 | 131065.4746 | 269776.1963 | 36.4 | 83.1
103421 | 2021-04-23 13:04 | 24.3311 | OXY_CH5 (PSt7-10) | 2021-02-16 12:10 | default | 204.2462 | μmol/L | 29.9588 | °C | 1014 | hPa | Humid | 28 | 0 | 0 | 20.895 | 131080.0786 | 269775.2089 | 36.4 | 83.1
103431 | 2021-04-23 13:05 | 24.6648 | OXY_CH5 (PSt7-10) | 2021-02-16 12:10 | default | 204.3207 | μmol/L | 29.9527 | °C | 1014 | hPa | Humid | 28 | 0 | 0 | 20.893 | 131065.4059 | 269762.4624 | 36.4 | 83.1