## Devices
Name | Type | Serial | FW-Version | Channels
SABD0002000012 | OXY-10 ST | SABD0002000012 | AAV2.0.0.13 | 10

## Sensors
Name | Analyte | Sensor ID | Sensor Type | Batch ID | Lot Nr | Created on
OXY_CH3 | O2 | 84661292 | PSt7-10 | 000000-000 | 0000-00 | 2021-02-12 16:20

## Oxygen Calibrations
Sensor | Calibration Date | Cal0 [°] | T0 | T0 Unit | Cal2nd [°] | T2nd | T2nd Unit | pATM | pATM Unit | O2Cal2nd | O2Cal2nd Unit | Environment | f1 | m | dKSV1 | dKSV2 | dPhi1 | dPhi2 | Is PreSens Calibration
OXY_CH3 (PSt7-10) | 2021-02-12 16:20 | 55.52 | 20 | °C | 22.59 | 20 | °C | 985 | hPa | 100 | %a.s. | Humid | 0.857 | 12.4 | 0.000374 | 0 | -0.01834 | -9e-05 | FALSE

## Annotations
Date | Delta T [min] | Device | Channel | User | Annotation

## Info
Software Version | 2.1.0.443
Exported at | 2021-04-23 13:41

## SABD0002000012, Ch 1
Id | Date | Delta T [min] | Sensor | Calibration | User | Oxygen | Oxygen Unit | Temperature | Temperature Unit | Pressure | Pressure Unit | Mode | Salinity [pmil] | User Signal Intensity | Error | Phase [°] | Amplitude [µV] | Reference Amplitude [µV] | Signal LED Current | Reference LED Current | Battery [V]
103439 | 2021-04-23 13:14 | 0 | OXY_CH3 (PSt7-10) | 2021-02-12 16:20 | default | 220.5565 | μmol/L | 29.9574 | °C | 1014 | hPa | Humid | 28 | 0 | 0 | 19.904 | 100603.558 | 213713.6012 | 27.3 | 43.4
103449 | 2021-04-23 13:14 | 0.3335 | OXY_CH3 (PSt7-10) | 2021-02-12 16:20 | default | 219.7617 | μmol/L | 30.0371 | °C | 1014 | hPa | Humid | 28 | 0 | 0 | 19.917 | 100637.5698 | 213719.577 | 27.3 | 43.4
103459 | 2021-04-23 13:15 | 0.6664 | OXY_CH3 (PSt7-10) | 2021-02-12 16:20 | default | 219.1547 | μmol/L | 30.0861 | °C | 1014 | hPa | Humid | 28 | 0 | 0 | 19.931 | 100683.4466 | 213714.3051 | 27.3 | 43.4
103469 | 2021-04-23 13:15 | 1.0002 | OXY_CH3 (PSt7-10) | 2021-02-12 16:20 | default | 218.5961 | μmol/L | 30.1045 | °C | 1014 | hPa | Humid | 28 | 0 | 0 | 19.953 | 100749.6302 | 213715.7971 | 27.3 | 43.4
103479 | 2021-04-23 13:15 | 1.3331 | OXY_CH3 (PSt7-10) | 2021-02-12 16:20 | default | 217.9573 | μmol/L | 30.1351 | °C | 1014 | hPa | Humid | 28 | 0 | 0 | 19.975 | 100851.0187 | 213710.7848 | 27.3 | 43.4
103489 | 2021-04-23 13:16 | 1.6669 | OXY_CH3 (PSt7-10) | 2021-02-12 16:20 | default | 217.5457 | μmol/L | 30.129 | °C | 1014 | hPa | Humid | 28 | 0 | 0 | 19.998 | 100950.961 | 213704.2255 | 27.3 | 43.4
103499 | 2021-04-23 13:16 | 2 | OXY_CH3 (PSt7-10) | 2021-02-12 16:20 | default | 217.01 | μmol/L | 30.1535 | °C | 1014 | hPa | Humid | 28 | 0 | 0 | 20.017 | 101013.6477 | 213689.461 | 27.3 | 43.4
103509 | 2021-04-23 13:16 | 2.3339 | OXY_CH3 (PSt7-10) | 2021-02-12 16:20 | default | 217.1594 | μmol/L | 30.1045 | °C | 1014 | hPa | Humid | 28 | 0 | 0 | 20.026 | 101061.3886 | 213678.4526 | 27.3 | 43.4
103519 | 2021-04-23 13:17 | 2.6667 | OXY_CH3 (PSt7-10) | 2021-02-12 16:20 | default | 215.9332 | μmol/L | 30.2393 | °C | 1014 | hPa | Humid | 28 | 0 | 0 | 20.043 | 101136.4033 | 213682.2645 | 27.3 | 43.4
103529 | 2021-04-23 13:17 | 3.0006 | OXY_CH3 (PSt7-10) | 2021-02-12 16:20 | default | 216.2757 | μmol/L | 30.1964 | °C | 1014 | hPa | Humid | 28 | 0 | 0 | 20.04 | 101132.9673 | 213683.9493 | 27.3 | 43.4
103539 | 2021-04-23 13:17 | 3.3335 | OXY_CH3 (PSt7-10) | 2021-02-12 16:20 | default | 216.6742 | μmol/L | 30.1658 | °C | 1014 | hPa | Humid | 28 | 0 | 0 | 20.03 | 101103.2545 | 213672.7642 | 27.3 | 43.4
103549 | 2021-04-23 13:18 | 3.6666 | OXY_CH3 (PSt7-10) | 2021-02-12 16:20 | default | 216.1524 | μmol/L | 30.221 | °C | 1014 | hPa | Humid | 28 | 0 | 0 | 20.038 | 101144.2023 | 213675.2598 | 27.3 | 43.4
103559 | 2021-04-23 13:18 | 4.0003 | OXY_CH3 (PSt7-10) | 2021-02-12 16:20 | default | 216.3195 | μmol/L | 30.178 | °C | 1014 | hPa | Humid | 28 | 0 | 0 | 20.044 | 101174.7376 | 213668.0828 | 27.3 | 43.4
103569 | 2021-04-23 13:18 | 4.3332 | OXY_CH3 (PSt7-10) | 2021-02-12 16:20 | default | 216.0661 | μmol/L | 30.178 | °C | 1014 | hPa | Humid | 28 | 0 | 0 | 20.057 | 101233.3906 | 213660.3076 | 27.3 | 43.4
103579 | 2021-04-23 13:19 | 4.667 | OXY_CH3 (PSt7-10) | 2021-02-12 16:20 | default | 215.9119 | μmol/L | 30.1719 | °C | 1014 | hPa | Humid | 28 | 0 | 0 | 20.067 | 101264.8848 | 213655.6413 | 27.3 | 43.4
103589 | 2021-04-23 13:19 | 5.0001 | OXY_CH3 (PSt7-10) | 2021-02-12 16:20 | default | 215.7805 | μmol/L | 30.1535 | °C | 1014 | hPa | Humid | 28 | 0 | 0 | 20.08 | 101336.6029 | 213649.3852 | 27.3 | 43.4
103599 | 2021-04-23 13:19 | 5.3332 | OXY_CH3 (PSt7-10) | 2021-02-12 16:20 | default | 215.5053 | μmol/L | 30.1658 | °C | 1014 | hPa | Humid | 28 | 0 | 0 | 20.09 | 101355.1675 | 213631.8003 | 27.3 | 43.4
103609 | 2021-04-23 13:20 | 5.667 | OXY_CH3 (PSt7-10) | 2021-02-12 16:20 | default | 215.4636 | μmol/L | 30.1413 | °C | 1013 | hPa | Humid | 28 | 0 | 0 | 20.1 | 101343.9947 | 213635.3452 | 27.3 | 43.4
103619 | 2021-04-23 13:20 | 6.0002 | OXY_CH3 (PSt7-10) | 2021-02-12 16:20 | default | 215.2486 | μmol/L | 30.1474 | °C | 1013 | hPa | Humid | 28 | 0 | 0 | 20.109 | 101369.8397 | 213636.5517 | 27.3 | 43.4
103629 | 2021-04-23 13:20 | 6.3333 | OXY_CH3 (PSt7-10) | 2021-02-12 16:20 | default | 214.8692 | μmol/L | 30.1535 | °C | 1014 | hPa | Humid | 28 | 0 | 0 | 20.127 | 101439.2402 | 213630.3053 | 27.3 | 43.4
103639 | 2021-04-23 13:21 | 6.6669 | OXY_CH3 (PSt7-10) | 2021-02-12 16:20 | default | 214.8902 | μmol/L | 30.1474 | °C | 1014 | hPa | Humid | 28 | 0 | 0 | 20.128 | 101459.8174 | 213623.7546 | 27.3 | 43.4
103649 | 2021-04-23 13:21 | 6.9999 | OXY_CH3 (PSt7-10) | 2021-02-12 16:20 | default | 214.6567 | μmol/L | 30.1535 | °C | 1014 | hPa | Humid | 28 | 0 | 0 | 20.138 | 101516.3315 | 213622.612 | 27.3 | 43.4
103659 | 2021-04-23 13:21 | 7.3338 | OXY_CH3 (PSt7-10) | 2021-02-12 16:20 | default | 214.3899 | μmol/L | 30.1413 | °C | 1014 | hPa | Humid | 28 | 0 | 0 | 20.156 | 101577.7782 | 213610.0378 | 27.3 | 43.4
103669 | 2021-04-23 13:22 | 7.6667 | OXY_CH3 (PSt7-10) | 2021-02-12 16:20 | default | 214.4141 | μmol/L | 30.1229 | °C | 1014 | hPa | Humid | 28 | 0 | 0 | 20.161 | 101590.6522 | 213611.4748 | 27.3 | 43.4
103679 | 2021-04-23 13:22 | 7.9998 | OXY_CH3 (PSt7-10) | 2021-02-12 16:20 | default | 214.1813 | μmol/L | 30.129 | °C | 1014 | hPa | Humid | 28 | 0 | 0 | 20.171 | 101648.8139 | 213591.9204 | 27.3 | 43.4
103689 | 2021-04-23 13:22 | 8.3337 | OXY_CH3 (PSt7-10) | 2021-02-12 16:20 | default | 214.1863 | μmol/L | 30.1106 | °C | 1014 | hPa | Humid | 28 | 0 | 0 | 20.177 | 101679.467 | 213604.5684 | 27.3 | 43.4
103699 | 2021-04-23 13:23 | 8.6666 | OXY_CH3 (PSt7-10) | 2021-02-12 16:20 | default | 214.1561 | μmol/L | 30.1167 | °C | 1013 | hPa | Humid | 28 | 0 | 0 | 20.176 | 101680.4887 | 213598.0825 | 27.3 | 43.4
103709 | 2021-04-23 13:23 | 9.0005 | OXY_CH3 (PSt7-10) | 2021-02-12 16:20 | default | 214.0934 | μmol/L | 30.0984 | °C | 1014 | hPa | Humid | 28 | 0 | 0 | 20.186 | 101723.1718 | 213606.2853 | 27.3 | 43.4
103719 | 2021-04-23 13:23 | 9.3335 | OXY_CH3 (PSt7-10) | 2021-02-12 16:20 | default | 213.3241 | μmol/L | 30.1045 | °C | 1014 | hPa | Humid | 28 | 0 | 0 | 20.224 | 101863.2666 | 213604.5459 | 27.3 | 43.4
103729 | 2021-04-23 13:24 | 9.6666 | OXY_CH3 (PSt7-10) | 2021-02-12 16:20 | default | 213.0337 | μmol/L | 30.1167 | °C | 1014 | hPa | Humid | 28 | 0 | 0 | 20.235 | 101919.5638 | 213592.9143 | 27.3 | 43.4
103739 | 2021-04-23 13:24 | 10.0005 | OXY_CH3 (PSt7-10) | 2021-02-12 16:20 | default | 213.3025 | μmol/L | 30.08 | °C | 1013 | hPa | Humid | 28 | 0 | 0 | 20.233 | 101911.2306 | 213589.6367 | 27.3 | 43.4
103749 | 2021-04-23 13:24 | 10.3337 | OXY_CH3 (PSt7-10) | 2021-02-12 16:20 | default | 213.1693 | μmol/L | 30.1106 | °C | 1014 | hPa | Humid | 28 | 0 | 0 | 20.23 | 101917.198 | 213590.0133 | 27.3 | 43.4
103759 | 2021-04-23 13:25 | 10.6669 | OXY_CH3 (PSt7-10) | 2021-02-12 16:20 | default | 213.2927 | μmol/L | 30.08 | °C | 1014 | hPa | Humid | 28 | 0 | 0 | 20.234 | 101944.4712 | 213579.9738 | 27.3 | 43.4
103769 | 2021-04-23 13:25 | 11.0005 | OXY_CH3 (PSt7-10) | 2021-02-12 16:20 | default | 212.893 | μmol/L | 30.0738 | °C | 1014 | hPa | Humid | 28 | 0 | 0 | 20.257 | 102049.6611 | 213578.9935 | 27.3 | 43.4
103779 | 2021-04-23 13:25 | 11.3335 | OXY_CH3 (PSt7-10) | 2021-02-12 16:20 | default | 212.7559 | μmol/L | 30.0861 | °C | 1014 | hPa | Humid | 28 | 0 | 0 | 20.26 | 102078.029 | 213585.0941 | 27.3 | 43.4
103789 | 2021-04-23 13:26 | 11.6672 | OXY_CH3 (PSt7-10) | 2021-02-12 16:20 | default | 212.5514 | μmol/L | 30.0677 | °C | 1014 | hPa | Humid | 28 | 0 | 0 | 20.277 | 102134.7199 | 213574.5041 | 27.3 | 43.4
103799 | 2021-04-23 13:26 | 12.0001 | OXY_CH3 (PSt7-10) | 2021-02-12 16:20 | default | 212.7646 | μmol/L | 30.0554 | °C | 1014 | hPa | Humid | 28 | 0 | 0 | 20.27 | 102137.7175 | 213573.5466 | 27.3 | 43.4
103809 | 2021-04-23 13:26 | 12.3331 | OXY_CH3 (PSt7-10) | 2021-02-12 16:20 | default | 212.5439 | μmol/L | 30.0616 | °C | 1013 | hPa | Humid | 28 | 0 | 0 | 20.279 | 102157.2085 | 213567.5051 | 27.3 | 43.4
103819 | 2021-04-23 13:27 | 12.6668 | OXY_CH3 (PSt7-10) | 2021-02-12 16:20 | default | 212.3472 | μmol/L | 30.0493 | °C | 1014 | hPa | Humid | 28 | 0 | 0 | 20.294 | 102213.0259 | 213563.5883 | 27.3 | 43.4
103829 | 2021-04-23 13:27 | 12.9999 | OXY_CH3 (PSt7-10) | 2021-02-12 16:20 | default | 211.988 | μmol/L | 30.0432 | °C | 1014 | hPa | Humid | 28 | 0 | 0 | 20.315 | 102296.2993 | 213563.4336 | 27.3 | 43.4
103839 | 2021-04-23 13:27 | 13.3338 | OXY_CH3 (PSt7-10) | 2021-02-12 16:20 | default | 211.9046 | μmol/L | 30.0371 | °C | 1013 | hPa | Humid | 28 | 0 | 0 | 20.321 | 102333.3218 | 213559.6776 | 27.3 | 43.4
103849 | 2021-04-23 13:28 | 13.6669 | OXY_CH3 (PSt7-10) | 2021-02-12 16:20 | default | 211.6979 | μmol/L | 30.0309 | °C | 1013 | hPa | Humid | 28 | 0 | 0 | 20.334 | 102384.3228 | 213561.2576 | 27.3 | 43.4
103859 | 2021-04-23 13:28 | 13.9999 | OXY_CH3 (PSt7-10) | 2021-02-12 16:20 | default | 211.6239 | μmol/L | 30.0248 | °C | 1013 | hPa | Humid | 28 | 0 | 0 | 20.34 | 102437.0178 | 213563.5793 | 27.3 | 43.4
103869 | 2021-04-23 13:28 | 14.3335 | OXY_CH3 (PSt7-10) | 2021-02-12 16:20 | default | 211.2206 | μmol/L | 30.0125 | °C | 1014 | hPa | Humid | 28 | 0 | 0 | 20.366 | 102550.2955 | 213562.8537 | 27.3 | 43.4
103879 | 2021-04-23 13:29 | 14.6669 | OXY_CH3 (PSt7-10) | 2021-02-12 16:20 | default | 210.5949 | μmol/L | 29.9941 | °C | 1013 | hPa | Humid | 28 | 0 | 0 | 20.405 | 102734.7163 | 213556.7796 | 27.3 | 43.4
103889 | 2021-04-23 13:29 | 15.0005 | OXY_CH3 (PSt7-10) | 2021-02-12 16:20 | default | 210.2451 | μmol/L | 30.0003 | °C | 1014 | hPa | Humid | 28 | 0 | 0 | 20.422 | 102799.2724 | 213555.9948 | 27.3 | 43.4
103899 | 2021-04-23 13:29 | 15.3335 | OXY_CH3 (PSt7-10) | 2021-02-12 16:20 | default | 209.9245 | μmol/L | 30.0064 | °C | 1014 | hPa | Humid | 28 | 0 | 0 | 20.437 | 102872.531 | 213564.4725 | 27.3 | 43.4
103909 | 2021-04-23 13:30 | 15.6666 | OXY_CH3 (PSt7-10) | 2021-02-12 16:20 | default | 209.6493 | μmol/L | 29.988 | °C | 1014 | hPa | Humid | 28 | 0 | 0 | 20.458 | 102959.0014 | 213553.9454 | 27.3 | 43.4
103919 | 2021-04-23 13:30 | 16.0006 | OXY_CH3 (PSt7-10) | 2021-02-12 16:20 | default | 209.5318 | μmol/L | 29.9758 | °C | 1013 | hPa | Humid | 28 | 0 | 0 | 20.468 | 102978.7772 | 213548.3586 | 27.3 | 43.4
103929 | 2021-04-23 13:30 | 16.3337 | OXY_CH3 (PSt7-10) | 2021-02-12 16:20 | default | 209.7747 | μmol/L | 29.9145 | °C | 1013 | hPa | Humid | 28 | 0 | 0 | 20.476 | 103037.5766 | 213561.211 | 27.3 | 43.4
103939 | 2021-04-23 13:31 | 16.6669 | OXY_CH3 (PSt7-10) | 2021-02-12 16:20 | default | 209.0635 | μmol/L | 29.9819 | °C | 1013 | hPa | Humid | 28 | 0 | 0 | 20.491 | 103086.9111 | 213548.7671 | 27.3 | 43.4
103949 | 2021-04-23 13:31 | 17 | OXY_CH3 (PSt7-10) | 2021-02-12 16:20 | default | 209.4552 | μmol/L | 29.9206 | °C | 1013 | hPa | Humid | 28 | 0 | 0 | 20.491 | 103121.6541 | 213545.7112 | 27.3 | 43.4
103959 | 2021-04-23 13:31 | 17.3339 | OXY_CH3 (PSt7-10) | 2021-02-12 16:20 | default | 209.2031 | μmol/L | 29.9206 | °C | 1014 | hPa | Humid | 28 | 0 | 0 | 20.505 | 103157.2954 | 213540.9835 | 27.3 | 43.4
103969 | 2021-04-23 13:32 | 17.6668 | OXY_CH3 (PSt7-10) | 2021-02-12 16:20 | default | 208.9668 | μmol/L | 29.9328 | °C | 1013 | hPa | Humid | 28 | 0 | 0 | 20.513 | 103204.8556 | 213540.7747 | 27.3 | 43.4
103979 | 2021-04-23 13:32 | 17.9998 | OXY_CH3 (PSt7-10) | 2021-02-12 16:20 | default | 209.209 | μmol/L | 29.8715 | °C | 1013 | hPa | Humid | 28 | 0 | 0 | 20.521 | 103267.4212 | 213528.2721 | 27.3 | 43.4
103989 | 2021-04-23 13:32 | 18.3337 | OXY_CH3 (PSt7-10) | 2021-02-12 16:20 | default | 208.7084 | μmol/L | 29.9267 | °C | 1013 | hPa | Humid | 28 | 0 | 0 | 20.529 | 103316.3252 | 213535.3224 | 27.3 | 43.4
103999 | 2021-04-23 13:33 | 18.6669 | OXY_CH3 (PSt7-10) | 2021-02-12 16:20 | default | 209.3933 | μmol/L | 29.8164 | °C | 1013 | hPa | Humid | 28 | 0 | 0 | 20.53 | 103331.0389 | 213541.1425 | 27.3 | 43.4
104009 | 2021-04-23 13:33 | 18.9999 | OXY_CH3 (PSt7-10) | 2021-02-12 16:20 | default | 209.2215 | μmol/L | 29.798 | °C | 1014 | hPa | Humid | 28 | 0 | 0 | 20.546 | 103387.5958 | 213532.0434 | 27.3 | 43.4
104019 | 2021-04-23 13:33 | 19.3336 | OXY_CH3 (PSt7-10) | 2021-02-12 16:20 | default | 208.5825 | μmol/L | 29.8532 | °C | 1013 | hPa | Humid | 28 | 0 | 0 | 20.561 | 103441.8501 | 213539.852 | 27.3 | 43.4
104029 | 2021-04-23 13:34 | 19.6667 | OXY_CH3 (PSt7-10) | 2021-02-12 16:20 | default | 208.245 | μmol/L | 29.8654 | °C | 1013 | hPa | Humid | 28 | 0 | 0 | 20.575 | 103502.456 | 213533.54 | 27.3 | 43.4
104039 | 2021-04-23 13:34 | 19.9999 | OXY_CH3 (PSt7-10) | 2021-02-12 16:20 | default | 207.8782 | μmol/L | 29.9145 | °C | 1013 | hPa | Humid | 28 | 0 | 0 | 20.578 | 103551.3609 | 213537.9202 | 27.3 | 43.4
104049 | 2021-04-23 13:34 | 20.3339 | OXY_CH3 (PSt7-10) | 2021-02-12 16:20 | default | 207.5694 | μmol/L | 29.9267 | °C | 1014 | hPa | Humid | 28 | 0 | 0 | 20.591 | 103593.8528 | 213532.4267 | 27.3 | 43.4
104059 | 2021-04-23 13:35 | 20.6666 | OXY_CH3 (PSt7-10) | 2021-02-12 16:20 | default | 208.5976 | μmol/L | 29.7428 | °C | 1013 | hPa | Humid | 28 | 0 | 0 | 20.598 | 103638.7111 | 213544.3159 | 27.3 | 43.4
104069 | 2021-04-23 13:35 | 21.0005 | OXY_CH3 (PSt7-10) | 2021-02-12 16:20 | default | 207.8738 | μmol/L | 29.8102 | °C | 1013 | hPa | Humid | 28 | 0 | 0 | 20.614 | 103704.8977 | 213541.8802 | 27.3 | 43.4
104079 | 2021-04-23 13:35 | 21.3336 | OXY_CH3 (PSt7-10) | 2021-02-12 16:20 | default | 207.1668 | μmol/L | 29.8899 | °C | 1013 | hPa | Humid | 28 | 0 | 0 | 20.625 | 103762.2379 | 213549.5004 | 27.3 | 43.4
104089 | 2021-04-23 13:36 | 21.6667 | OXY_CH3 (PSt7-10) | 2021-02-12 16:20 | default | 207.5952 | μmol/L | 29.8164 | °C | 1013 | hPa | Humid | 28 | 0 | 0 | 20.627 | 103780.2118 | 213528.6094 | 27.3 | 43.4
104099 | 2021-04-23 13:36 | 22.0003 | OXY_CH3 (PSt7-10) | 2021-02-12 16:20 | default | 206.9586 | μmol/L | 29.9083 | °C | 1013 | hPa | Humid | 28 | 0 | 0 | 20.63 | 103779.8373 | 213538.2737 | 27.3 | 43.4
104109 | 2021-04-23 13:36 | 22.3335 | OXY_CH3 (PSt7-10) | 2021-02-12 16:20 | default | 207.2055 | μmol/L | 29.8838 | °C | 1013 | hPa | Humid | 28 | 0 | 0 | 20.625 | 103776.5722 | 213532.729 | 27.3 | 43.4
104119 | 2021-04-23 13:37 | 22.6667 | OXY_CH3 (PSt7-10) | 2021-02-12 16:20 | default | 207.4631 | μmol/L | 29.7673 | °C | 1013 | hPa | Humid | 28 | 0 | 0 | 20.651 | 103930.6494 | 213532.0581 | 27.3 | 43.4
104129 | 2021-04-23 13:37 | 22.9998 | OXY_CH3 (PSt7-10) | 2021-02-12 16:20 | default | 206.481 | μmol/L | 29.8532 | °C | 1013 | hPa | Humid | 28 | 0 | 0 | 20.675 | 104021.2749 | 213525.2997 | 27.3 | 43.4
104139 | 2021-04-23 13:37 | 23.3336 | OXY_CH3 (PSt7-10) | 2021-02-12 16:20 | default | 206.2623 | μmol/L | 29.8777 | °C | 1014 | hPa | Humid | 28 | 0 | 0 | 20.679 | 104036.565 | 213512.9619 | 27.3 | 43.4
104149 | 2021-04-23 13:38 | 23.6666 | OXY_CH3 (PSt7-10) | 2021-02-12 16:20 | default | 205.9448 | μmol/L | 29.8715 | °C | 1013 | hPa | Humid | 28 | 0 | 0 | 20.698 | 104099.3027 | 213526.4106 | 27.3 | 43.4
104159 | 2021-04-23 13:38 | 24.0005 | OXY_CH3 (PSt7-10) | 2021-02-12 16:20 | default | 205.6308 | μmol/L | 29.8838 | °C | 1013 | hPa | Humid | 28 | 0 | 0 | 20.711 | 104172.4386 | 213512.3225 | 27.3 | 43.4
104169 | 2021-04-23 13:38 | 24.3338 | OXY_CH3 (PSt7-10) | 2021-02-12 16:20 | default | 205.7057 | μmol/L | 29.8777 | °C | 1013 | hPa | Humid | 28 | 0 | 0 | 20.709 | 104175.6485 | 213521.2144 | 27.3 | 43.4
104179 | 2021-04-23 13:39 | 24.6669 | OXY_CH3 (PSt7-10) | 2021-02-12 16:20 | default | 205.6396 | μmol/L | 29.8838 | °C | 1014 | hPa | Humid | 28 | 0 | 0 | 20.711 | 104184.4418 | 213525.0362 | 27.3 | 43.4
104189 | 2021-04-23 13:39 | 24.9999 | OXY_CH3 (PSt7-10) | 2021-02-12 16:20 | default | 205.7239 | μmol/L | 29.8777 | °C | 1013 | hPa | Humid | 28 | 0 | 0 | 20.708 | 104175.5689 | 213522.5198 | 27.3 | 43.4
104199 | 2021-04-23 13:39 | 25.3338 | OXY_CH3 (PSt7-10) | 2021-02-12 16:20 | default | 205.7826 | μmol/L | 29.8654 | °C | 1013 | hPa | Humid | 28 | 0 | 0 | 20.709 | 104181.6854 | 213514.5022 | 27.3 | 43.4
104209 | 2021-04-23 13:40 | 25.6669 | OXY_CH3 (PSt7-10) | 2021-02-12 16:20 | default | 205.9913 | μmol/L | 29.8409 | °C | 1013 | hPa | Humid | 28 | 0 | 0 | 20.706 | 104189.1896 | 213505.208 | 27.3 | 43.4
104219 | 2021-04-23 13:40 | 26.0003 | OXY_CH3 (PSt7-10) | 2021-02-12 16:20 | default | 205.6915 | μmol/L | 29.8654 | °C | 1013 | hPa | Humid | 28 | 0 | 0 | 20.714 | 104220.0201 | 213496.887 | 27.3 | 43.4
104229 | 2021-04-23 13:40 | 26.3335 | OXY_CH3 (PSt7-10) | 2021-02-12 16:20 | default | 205.3961 | μmol/L | 29.8777 | °C | 1013 | hPa | Humid | 28 | 0 | 0 | 20.726 | 104910.419 | 213501.7565 | 27.3 | 43.4