## Devices
Name | Type | Serial | FW-Version | Channels
SABD0002000012 | OXY-10 ST | SABD0002000012 | AAV2.0.0.13 | 10

## Sensors
Name | Analyte | Sensor ID | Sensor Type | Batch ID | Lot Nr | Created on
OXY_CH7 | O2 | 137830555 | PSt7-10 | 000000-000 | 0000-00 | 2021-02-16 12:13

## Oxygen Calibrations
Sensor | Calibration Date | Cal0 [°] | T0 | T0 Unit | Cal2nd [°] | T2nd | T2nd Unit | pATM | pATM Unit | O2Cal2nd | O2Cal2nd Unit | Environment | f1 | m | dKSV1 | dKSV2 | dPhi1 | dPhi2 | Is PreSens Calibration
OXY_CH7 (PSt7-10) | 2021-02-16 12:13 | 55.7 | 20 | °C | 22.21 | 20 | °C | 971 | hPa | 100 | %a.s. | Humid | 0.826 | 11.08 | 0.000401 | 0 | -0.01532 | -0.00012 | FALSE

## Annotations
Date | Delta T [min] | Device | Channel | User | Annotation

## Info
Software Version | 2.1.0.443
Exported at | 2021-04-23 13:41

## SABD0002000012, Ch 1
Id | Date | Delta T [min] | Sensor | Calibration | User | Oxygen | Oxygen Unit | Temperature | Temperature Unit | Pressure | Pressure Unit | Mode | Salinity [pmil] | User Signal Intensity | Error | Phase [°] | Amplitude [µV] | Reference Amplitude [µV] | Signal LED Current | Reference LED Current | Battery [V]
103443 | 2021-04-23 13:14 | 0 | OXY_CH7 (PSt7-10) | 2021-02-16 12:13 | default | 201.6497 | μmol/L | 29.9192 | °C | 1014 | hPa | Humid | 28 | 1 | 0 | 20.48 | 123746.0498 | 292575.2119 | 59.9307 | 49.4
103453 | 2021-04-23 13:14 | 0.34012 | OXY_CH7 (PSt7-10) | 2021-02-16 12:13 | default | 200.4607 | μmol/L | 29.9811 | °C | 1014 | hPa | Humid | 28 | 1 | 0 | 20.525 | 123563.4669 | 292548.8208 | 59.9307 | 49.4
103463 | 2021-04-23 13:15 | 0.67384 | OXY_CH7 (PSt7-10) | 2021-02-16 12:13 | default | 200.1444 | μmol/L | 29.9378 | °C | 1014 | hPa | Humid | 28 | 1 | 0 | 20.557 | 124007.3416 | 292546.0302 | 59.9307 | 49.4
103473 | 2021-04-23 13:15 | 1.007 | OXY_CH7 (PSt7-10) | 2021-02-16 12:13 | default | 199.9668 | μmol/L | 29.9254 | °C | 1014 | hPa | Humid | 28 | 1 | 0 | 20.571 | 123694.1656 | 292530.1112 | 59.9307 | 49.4
103483 | 2021-04-23 13:15 | 1.3408 | OXY_CH7 (PSt7-10) | 2021-02-16 12:13 | default | 198.9029 | μmol/L | 29.9564 | °C | 1014 | hPa | Humid | 28 | 1 | 0 | 20.62 | 124408.874 | 292533.8694 | 59.9307 | 49.4
103493 | 2021-04-23 13:16 | 1.674 | OXY_CH7 (PSt7-10) | 2021-02-16 12:13 | default | 199.2058 | μmol/L | 29.9626 | °C | 1014 | hPa | Humid | 28 | 1 | 0 | 20.601 | 123644.2182 | 292511.0803 | 59.9307 | 49.4
103503 | 2021-04-23 13:16 | 2.0068 | OXY_CH7 (PSt7-10) | 2021-02-16 12:13 | default | 199.1644 | μmol/L | 29.9007 | °C | 1014 | hPa | Humid | 28 | 1 | 0 | 20.624 | 123702.7317 | 292514.2248 | 59.9307 | 49.4
103513 | 2021-04-23 13:16 | 2.3406 | OXY_CH7 (PSt7-10) | 2021-02-16 12:13 | default | 198.1566 | μmol/L | 30.0307 | °C | 1014 | hPa | Humid | 28 | 1 | 0 | 20.637 | 123085.9516 | 292504.4597 | 59.9307 | 49.4
103523 | 2021-04-23 13:17 | 2.6735 | OXY_CH7 (PSt7-10) | 2021-02-16 12:13 | default | 198.9429 | μmol/L | 29.8449 | °C | 1014 | hPa | Humid | 28 | 1 | 0 | 20.655 | 123124.6347 | 292502.8527 | 59.9307 | 49.4
103533 | 2021-04-23 13:17 | 3.0073 | OXY_CH7 (PSt7-10) | 2021-02-16 12:13 | default | 197.9054 | μmol/L | 29.8697 | °C | 1014 | hPa | Humid | 28 | 1 | 0 | 20.705 | 123859.1092 | 292490.3793 | 59.9307 | 49.4
103543 | 2021-04-23 13:17 | 3.3402 | OXY_CH7 (PSt7-10) | 2021-02-16 12:13 | default | 196.784 | μmol/L | 30.0678 | °C | 1014 | hPa | Humid | 28 | 1 | 0 | 20.702 | 123733.8451 | 292481.272 | 59.9307 | 49.4
103553 | 2021-04-23 13:18 | 3.6741 | OXY_CH7 (PSt7-10) | 2021-02-16 12:13 | default | 197.2365 | μmol/L | 30.0183 | °C | 1014 | hPa | Humid | 28 | 1 | 0 | 20.693 | 123275.6187 | 292479.7845 | 59.9307 | 49.4
103563 | 2021-04-23 13:18 | 4.007 | OXY_CH7 (PSt7-10) | 2021-02-16 12:13 | default | 196.8044 | μmol/L | 30.0554 | °C | 1014 | hPa | Humid | 28 | 1 | 0 | 20.705 | 123619.5957 | 292463.5025 | 59.9307 | 49.4
103573 | 2021-04-23 13:18 | 4.3407 | OXY_CH7 (PSt7-10) | 2021-02-16 12:13 | default | 196.5616 | μmol/L | 30.0369 | °C | 1014 | hPa | Humid | 28 | 1 | 0 | 20.725 | 123536.1208 | 292459.6416 | 59.9307 | 49.4
103583 | 2021-04-23 13:19 | 4.6736 | OXY_CH7 (PSt7-10) | 2021-02-16 12:13 | default | 196.1001 | μmol/L | 30.0554 | °C | 1014 | hPa | Humid | 28 | 1 | 0 | 20.745 | 123717.3173 | 292448.6859 | 59.9307 | 49.4
103593 | 2021-04-23 13:19 | 5.0066 | OXY_CH7 (PSt7-10) | 2021-02-16 12:13 | default | 195.6601 | μmol/L | 30.0616 | °C | 1014 | hPa | Humid | 28 | 1 | 0 | 20.768 | 123951.1395 | 292458.5305 | 59.9307 | 49.4
103603 | 2021-04-23 13:19 | 5.3408 | OXY_CH7 (PSt7-10) | 2021-02-16 12:13 | default | 196.2598 | μmol/L | 29.9688 | °C | 1014 | hPa | Humid | 28 | 1 | 0 | 20.765 | 123669.9353 | 292442.5664 | 59.9307 | 49.4
103613 | 2021-04-23 13:20 | 5.6737 | OXY_CH7 (PSt7-10) | 2021-02-16 12:13 | default | 196.6682 | μmol/L | 29.8697 | °C | 1014 | hPa | Humid | 28 | 1 | 0 | 20.775 | 123861.4905 | 292433.4217 | 59.9307 | 49.4
103623 | 2021-04-23 13:20 | 6.0067 | OXY_CH7 (PSt7-10) | 2021-02-16 12:13 | default | 196.7725 | μmol/L | 29.8759 | °C | 1014 | hPa | Humid | 28 | 1 | 0 | 20.767 | 123700.6273 | 292422.1044 | 59.9307 | 49.4
103633 | 2021-04-23 13:20 | 6.3404 | OXY_CH7 (PSt7-10) | 2021-02-16 12:13 | default | 196.395 | μmol/L | 29.913 | °C | 1014 | hPa | Humid | 28 | 1 | 0 | 20.776 | 124670.7721 | 292396.9168 | 59.9307 | 49.4
103643 | 2021-04-23 13:21 | 6.6739 | OXY_CH7 (PSt7-10) | 2021-02-16 12:13 | default | 195.3612 | μmol/L | 30.0678 | °C | 1014 | hPa | Humid | 28 | 1 | 0 | 20.783 | 125054.5951 | 292397.8423 | 59.9307 | 49.4
103653 | 2021-04-23 13:21 | 7.0071 | OXY_CH7 (PSt7-10) | 2021-02-16 12:13 | default | 195.7644 | μmol/L | 29.9873 | °C | 1014 | hPa | Humid | 28 | 1 | 0 | 20.787 | 124474.4146 | 292389.4047 | 59.9307 | 49.4
103663 | 2021-04-23 13:21 | 7.34 | OXY_CH7 (PSt7-10) | 2021-02-16 12:13 | default | 195.6607 | μmol/L | 29.9811 | °C | 1014 | hPa | Humid | 28 | 1 | 0 | 20.795 | 123907.6395 | 292380.8047 | 59.9307 | 49.4
103673 | 2021-04-23 13:22 | 7.674 | OXY_CH7 (PSt7-10) | 2021-02-16 12:13 | default | 195.8496 | μmol/L | 29.9192 | °C | 1014 | hPa | Humid | 28 | 1 | 0 | 20.805 | 123906.3569 | 292362.6781 | 59.9307 | 49.4
103683 | 2021-04-23 13:22 | 8.0073 | OXY_CH7 (PSt7-10) | 2021-02-16 12:13 | default | 195.4374 | μmol/L | 29.9626 | °C | 1014 | hPa | Humid | 28 | 1 | 0 | 20.814 | 123942.4281 | 292355.5739 | 59.9307 | 49.4
103693 | 2021-04-23 13:22 | 8.3404 | OXY_CH7 (PSt7-10) | 2021-02-16 12:13 | default | 195.1406 | μmol/L | 29.9626 | °C | 1014 | hPa | Humid | 28 | 1 | 0 | 20.831 | 124125.0382 | 292374.9207 | 59.9307 | 49.4
103703 | 2021-04-23 13:23 | 8.6734 | OXY_CH7 (PSt7-10) | 2021-02-16 12:13 | default | 195.299 | μmol/L | 29.9564 | °C | 1014 | hPa | Humid | 28 | 1 | 0 | 20.824 | 124259.791 | 292359.059 | 59.9307 | 49.4
103713 | 2021-04-23 13:23 | 9.007 | OXY_CH7 (PSt7-10) | 2021-02-16 12:13 | default | 194.8574 | μmol/L | 29.9811 | °C | 1014 | hPa | Humid | 28 | 1 | 0 | 20.841 | 124072.9069 | 292347.0305 | 59.9307 | 49.4
103723 | 2021-04-23 13:23 | 9.3401 | OXY_CH7 (PSt7-10) | 2021-02-16 12:13 | default | 194.2302 | μmol/L | 30.0616 | °C | 1014 | hPa | Humid | 28 | 1 | 0 | 20.85 | 124225.1191 | 292341.7016 | 59.9307 | 49.4
103733 | 2021-04-23 13:24 | 9.674 | OXY_CH7 (PSt7-10) | 2021-02-16 12:13 | default | 193.8314 | μmol/L | 30.0616 | °C | 1014 | hPa | Humid | 28 | 1 | 0 | 20.873 | 124827.8938 | 292349.5749 | 59.9307 | 49.4
103743 | 2021-04-23 13:24 | 10.0071 | OXY_CH7 (PSt7-10) | 2021-02-16 12:13 | default | 193.1329 | μmol/L | 30.0926 | °C | 1014 | hPa | Humid | 28 | 1 | 0 | 20.903 | 125489.3586 | 292352.3716 | 59.9307 | 49.4
103753 | 2021-04-23 13:24 | 10.3402 | OXY_CH7 (PSt7-10) | 2021-02-16 12:13 | default | 192.47 | μmol/L | 30.1297 | °C | 1014 | hPa | Humid | 28 | 1 | 0 | 20.929 | 126784.6872 | 292356.6484 | 59.9307 | 49.4
103763 | 2021-04-23 13:25 | 10.6741 | OXY_CH7 (PSt7-10) | 2021-02-16 12:13 | default | 192.0927 | μmol/L | 30.1297 | °C | 1014 | hPa | Humid | 28 | 1 | 0 | 20.951 | 127050.0928 | 292342.5303 | 59.9307 | 49.4
103773 | 2021-04-23 13:25 | 11.0071 | OXY_CH7 (PSt7-10) | 2021-02-16 12:13 | default | 192.113 | μmol/L | 30.1174 | °C | 1014 | hPa | Humid | 28 | 1 | 0 | 20.954 | 127023.3525 | 292336.6207 | 59.9307 | 49.4
103783 | 2021-04-23 13:25 | 11.34 | OXY_CH7 (PSt7-10) | 2021-02-16 12:13 | default | 192.4682 | μmol/L | 30.0678 | °C | 1014 | hPa | Humid | 28 | 1 | 0 | 20.95 | 126884.9085 | 292320.3596 | 59.9307 | 49.4
103793 | 2021-04-23 13:26 | 11.674 | OXY_CH7 (PSt7-10) | 2021-02-16 12:13 | default | 193.1824 | μmol/L | 30.0307 | °C | 1014 | hPa | Humid | 28 | 1 | 0 | 20.921 | 126373.098 | 292307.4175 | 59.9307 | 49.4
103803 | 2021-04-23 13:26 | 12.0072 | OXY_CH7 (PSt7-10) | 2021-02-16 12:13 | default | 193.0963 | μmol/L | 30.0307 | °C | 1014 | hPa | Humid | 28 | 1 | 0 | 20.926 | 126065.3749 | 292330.0401 | 59.9307 | 49.4
103813 | 2021-04-23 13:26 | 12.3402 | OXY_CH7 (PSt7-10) | 2021-02-16 12:13 | default | 192.4121 | μmol/L | 30.0864 | °C | 1014 | hPa | Humid | 28 | 1 | 0 | 20.947 | 126749.2952 | 292313.718 | 59.9307 | 49.4
103823 | 2021-04-23 13:27 | 12.6739 | OXY_CH7 (PSt7-10) | 2021-02-16 12:13 | default | 192.0304 | μmol/L | 30.0369 | °C | 1014 | hPa | Humid | 28 | 1 | 0 | 20.986 | 127160.3316 | 292317.2209 | 59.9307 | 49.4
103833 | 2021-04-23 13:27 | 13.0069 | OXY_CH7 (PSt7-10) | 2021-02-16 12:13 | default | 191.4947 | μmol/L | 30.0616 | °C | 1014 | hPa | Humid | 28 | 1 | 0 | 21.009 | 127387.5839 | 292299.1124 | 59.9307 | 49.4
103843 | 2021-04-23 13:27 | 13.34 | OXY_CH7 (PSt7-10) | 2021-02-16 12:13 | default | 191.4312 | μmol/L | 30.0431 | °C | 1014 | hPa | Humid | 28 | 1 | 0 | 21.019 | 127463.5641 | 292299.4744 | 59.9307 | 49.4
103853 | 2021-04-23 13:28 | 13.6738 | OXY_CH7 (PSt7-10) | 2021-02-16 12:13 | default | 191.6467 | μmol/L | 29.9997 | °C | 1014 | hPa | Humid | 28 | 1 | 0 | 21.021 | 127494.6792 | 292279.9061 | 59.9307 | 49.4
103863 | 2021-04-23 13:28 | 14.0068 | OXY_CH7 (PSt7-10) | 2021-02-16 12:13 | default | 191.7072 | μmol/L | 29.9626 | °C | 1014 | hPa | Humid | 28 | 1 | 0 | 21.03 | 127594.7105 | 292285.513 | 59.9307 | 49.4
103873 | 2021-04-23 13:28 | 14.3408 | OXY_CH7 (PSt7-10) | 2021-02-16 12:13 | default | 191.5491 | μmol/L | 29.9811 | °C | 1014 | hPa | Humid | 28 | 1 | 0 | 21.033 | 127635.046 | 292272.9802 | 59.9307 | 49.4
103883 | 2021-04-23 13:29 | 14.6739 | OXY_CH7 (PSt7-10) | 2021-02-16 12:13 | default | 191.3059 | μmol/L | 29.9997 | °C | 1014 | hPa | Humid | 28 | 1 | 0 | 21.041 | 127695.8162 | 292277.9215 | 59.9307 | 49.4
103893 | 2021-04-23 13:29 | 15.0067 | OXY_CH7 (PSt7-10) | 2021-02-16 12:13 | default | 191.4159 | μmol/L | 29.9688 | °C | 1014 | hPa | Humid | 28 | 1 | 0 | 21.045 | 127709.7694 | 292292.9039 | 59.9307 | 49.4
103903 | 2021-04-23 13:29 | 15.3406 | OXY_CH7 (PSt7-10) | 2021-02-16 12:13 | default | 191.2967 | μmol/L | 29.9688 | °C | 1014 | hPa | Humid | 28 | 1 | 0 | 21.052 | 127740.6519 | 292278.2561 | 59.9307 | 49.4
103913 | 2021-04-23 13:30 | 15.6736 | OXY_CH7 (PSt7-10) | 2021-02-16 12:13 | default | 191.2379 | μmol/L | 29.9997 | °C | 1014 | hPa | Humid | 28 | 1 | 0 | 21.045 | 127733.1988 | 292282.8695 | 59.9307 | 49.4
103923 | 2021-04-23 13:30 | 16.0067 | OXY_CH7 (PSt7-10) | 2021-02-16 12:13 | default | 191.2658 | μmol/L | 29.9564 | °C | 1014 | hPa | Humid | 28 | 1 | 0 | 21.058 | 127778.9564 | 292276.0134 | 59.9307 | 49.4
103933 | 2021-04-23 13:30 | 16.3406 | OXY_CH7 (PSt7-10) | 2021-02-16 12:13 | default | 191.8434 | μmol/L | 29.8945 | °C | 1014 | hPa | Humid | 28 | 1 | 0 | 21.045 | 127455.3807 | 292282.365 | 59.9307 | 49.4
103943 | 2021-04-23 13:31 | 16.6737 | OXY_CH7 (PSt7-10) | 2021-02-16 12:13 | default | 191.7505 | μmol/L | 29.9254 | °C | 1014 | hPa | Humid | 28 | 1 | 0 | 21.04 | 127301.6479 | 292253.2053 | 59.9307 | 49.4
103953 | 2021-04-23 13:31 | 17.0074 | OXY_CH7 (PSt7-10) | 2021-02-16 12:13 | default | 192.229 | μmol/L | 29.9254 | °C | 1014 | hPa | Humid | 28 | 1 | 0 | 21.012 | 126566.625 | 292258.0246 | 59.9307 | 49.4
103963 | 2021-04-23 13:31 | 17.3405 | OXY_CH7 (PSt7-10) | 2021-02-16 12:13 | default | 191.8639 | μmol/L | 29.9502 | °C | 1014 | hPa | Humid | 28 | 1 | 0 | 21.025 | 126374.1145 | 292254.5923 | 59.9307 | 49.4
103973 | 2021-04-23 13:32 | 17.6738 | OXY_CH7 (PSt7-10) | 2021-02-16 12:13 | default | 191.5614 | μmol/L | 29.9316 | °C | 1014 | hPa | Humid | 28 | 1 | 0 | 21.049 | 127075.5516 | 292260.1098 | 59.9307 | 49.4
103983 | 2021-04-23 13:32 | 18.0068 | OXY_CH7 (PSt7-10) | 2021-02-16 12:13 | default | 191.6372 | μmol/L | 29.9007 | °C | 1014 | hPa | Humid | 28 | 1 | 0 | 21.055 | 127204.8273 | 292242.2825 | 59.9307 | 49.4
103993 | 2021-04-23 13:32 | 18.3401 | OXY_CH7 (PSt7-10) | 2021-02-16 12:13 | default | 191.6064 | μmol/L | 29.9564 | °C | 1014 | hPa | Humid | 28 | 1 | 0 | 21.038 | 126466.4252 | 292236.1423 | 59.9307 | 49.4
104003 | 2021-04-23 13:33 | 18.674 | OXY_CH7 (PSt7-10) | 2021-02-16 12:13 | default | 191.87 | μmol/L | 29.9254 | °C | 1014 | hPa | Humid | 28 | 1 | 0 | 21.033 | 126280.2876 | 292250.1158 | 59.9307 | 49.4
104013 | 2021-04-23 13:33 | 19.007 | OXY_CH7 (PSt7-10) | 2021-02-16 12:13 | default | 191.1141 | μmol/L | 30.0183 | °C | 1014 | hPa | Humid | 28 | 1 | 0 | 21.046 | 126796.9163 | 292233.0465 | 59.9307 | 49.4
104023 | 2021-04-23 13:33 | 19.34 | OXY_CH7 (PSt7-10) | 2021-02-16 12:13 | default | 190.6631 | μmol/L | 30.0554 | °C | 1014 | hPa | Humid | 28 | 1 | 0 | 21.06 | 126839.453 | 292220.5364 | 59.9307 | 49.4
104033 | 2021-04-23 13:34 | 19.6733 | OXY_CH7 (PSt7-10) | 2021-02-16 12:13 | default | 190.3686 | μmol/L | 30.0802 | °C | 1014 | hPa | Humid | 28 | 1 | 0 | 21.069 | 127098.113 | 292243.9474 | 59.9307 | 49.4
104043 | 2021-04-23 13:34 | 20.0073 | OXY_CH7 (PSt7-10) | 2021-02-16 12:13 | default | 190.1721 | μmol/L | 30.0554 | °C | 1014 | hPa | Humid | 28 | 1 | 0 | 21.089 | 127134.2541 | 292229.461 | 59.9307 | 49.4
104053 | 2021-04-23 13:34 | 20.3404 | OXY_CH7 (PSt7-10) | 2021-02-16 12:13 | default | 190.8964 | μmol/L | 30.0059 | °C | 1014 | hPa | Humid | 28 | 1 | 0 | 21.063 | 126405.1649 | 292222.9607 | 59.9307 | 49.4
104063 | 2021-04-23 13:35 | 20.6736 | OXY_CH7 (PSt7-10) | 2021-02-16 12:13 | default | 190.9983 | μmol/L | 30.0059 | °C | 1014 | hPa | Humid | 28 | 1 | 0 | 21.057 | 125443.2598 | 292231.0594 | 59.9307 | 49.4
104073 | 2021-04-23 13:35 | 21.0075 | OXY_CH7 (PSt7-10) | 2021-02-16 12:13 | default | 190.705 | μmol/L | 30.0245 | °C | 1014 | hPa | Humid | 28 | 1 | 0 | 21.068 | 125683.1125 | 292237.3936 | 59.9307 | 49.4
104083 | 2021-04-23 13:35 | 21.3405 | OXY_CH7 (PSt7-10) | 2021-02-16 12:13 | default | 190.4831 | μmol/L | 30.0307 | °C | 1014 | hPa | Humid | 28 | 1 | 0 | 21.079 | 126572.4236 | 292226.8387 | 59.9307 | 49.4
104093 | 2021-04-23 13:36 | 21.6734 | OXY_CH7 (PSt7-10) | 2021-02-16 12:13 | default | 190.5249 | μmol/L | 29.9997 | °C | 1014 | hPa | Humid | 28 | 1 | 0 | 21.087 | 126793.0779 | 292230.9066 | 59.9307 | 49.4
104103 | 2021-04-23 13:36 | 22.0071 | OXY_CH7 (PSt7-10) | 2021-02-16 12:13 | default | 190.0917 | μmol/L | 29.9749 | °C | 1014 | hPa | Humid | 28 | 1 | 0 | 21.121 | 127215.4847 | 292205.7437 | 59.9307 | 49.4
104113 | 2021-04-23 13:36 | 22.3404 | OXY_CH7 (PSt7-10) | 2021-02-16 12:13 | default | 190.2115 | μmol/L | 29.9688 | °C | 1014 | hPa | Humid | 28 | 1 | 0 | 21.116 | 127426.7784 | 292206.4591 | 59.9307 | 49.4
104123 | 2021-04-23 13:37 | 22.674 | OXY_CH7 (PSt7-10) | 2021-02-16 12:13 | default | 190.0097 | μmol/L | 30.0307 | °C | 1014 | hPa | Humid | 28 | 1 | 0 | 21.107 | 126290.0379 | 292224.6771 | 59.9307 | 49.4
104133 | 2021-04-23 13:37 | 23.0072 | OXY_CH7 (PSt7-10) | 2021-02-16 12:13 | default | 189.7648 | μmol/L | 29.9997 | °C | 1014 | hPa | Humid | 28 | 1 | 0 | 21.132 | 126431.4505 | 292210.3359 | 59.9307 | 49.4
104143 | 2021-04-23 13:37 | 23.3401 | OXY_CH7 (PSt7-10) | 2021-02-16 12:13 | default | 189.951 | μmol/L | 29.9316 | °C | 1014 | hPa | Humid | 28 | 1 | 0 | 21.144 | 127276.9503 | 292217.8344 | 59.9307 | 49.4
104153 | 2021-04-23 13:38 | 23.674 | OXY_CH7 (PSt7-10) | 2021-02-16 12:13 | default | 189.8724 | μmol/L | 29.9749 | °C | 1014 | hPa | Humid | 28 | 1 | 0 | 21.134 | 127921.5662 | 292201.7881 | 59.9307 | 49.4
104163 | 2021-04-23 13:38 | 24.0069 | OXY_CH7 (PSt7-10) | 2021-02-16 12:13 | default | 189.2687 | μmol/L | 30.0307 | °C | 1014 | hPa | Humid | 28 | 1 | 0 | 21.151 | 128403.9949 | 292183.0501 | 59.9307 | 49.4
104173 | 2021-04-23 13:38 | 24.3407 | OXY_CH7 (PSt7-10) | 2021-02-16 12:13 | default | 189.8266 | μmol/L | 29.9564 | °C | 1014 | hPa | Humid | 28 | 1 | 0 | 21.143 | 128346.9711 | 292171.7622 | 59.9307 | 49.4
104183 | 2021-04-23 13:39 | 24.6739 | OXY_CH7 (PSt7-10) | 2021-02-16 12:13 | default | 189.8186 | μmol/L | 29.9873 | °C | 1014 | hPa | Humid | 28 | 1 | 0 | 21.133 | 128103.194 | 292183.3998 | 59.9307 | 49.4
104193 | 2021-04-23 13:39 | 25.0071 | OXY_CH7 (PSt7-10) | 2021-02-16 12:13 | default | 189.7311 | μmol/L | 29.9997 | °C | 1014 | hPa | Humid | 28 | 1 | 0 | 21.134 | 128043.7186 | 292196.272 | 59.9307 | 49.4
104203 | 2021-04-23 13:39 | 25.3408 | OXY_CH7 (PSt7-10) | 2021-02-16 12:13 | default | 189.1794 | μmol/L | 29.9873 | °C | 1014 | hPa | Humid | 28 | 1 | 0 | 21.171 | 128484.9167 | 292182.4844 | 59.9307 | 49.4
104213 | 2021-04-23 13:40 | 25.6738 | OXY_CH7 (PSt7-10) | 2021-02-16 12:13 | default | 189.0521 | μmol/L | 30.0245 | °C | 1014 | hPa | Humid | 28 | 1 | 0 | 21.166 | 128504.7377 | 292163.3117 | 59.9307 | 49.4
104223 | 2021-04-23 13:40 | 26.0069 | OXY_CH7 (PSt7-10) | 2021-02-16 12:13 | default | 188.8879 | μmol/L | 30.074 | °C | 1014 | hPa | Humid | 28 | 1 | 0 | 21.159 | 128290.3324 | 292168.3383 | 59.9307 | 49.4
104233 | 2021-04-23 13:40 | 26.34 | OXY_CH7 (PSt7-10) | 2021-02-16 12:13 | default | 188.8661 | μmol/L | 30.0926 | °C | 1014 | hPa | Humid | 28 | 1 | 0 | 21.154 | 127788.4132 | 292176.0086 | 59.9307 | 49.4