## Devices
Name | Type | Serial | FW-Version | Channels
SABD0002000012 | OXY-10 ST | SABD0002000012 | AAV2.0.0.13 | 10

## Sensors
Name | Analyte | Sensor ID | Sensor Type | Batch ID | Lot Nr | Created on
OXY_CH4 | O2 | 184180963 | PSt7-10 | 000000-000 | 0000-00 | 2021-02-16 12:08

## Oxygen Calibrations
Sensor | Calibration Date | Cal0 [°] | T0 | T0 Unit | Cal2nd [°] | T2nd | T2nd Unit | pATM | pATM Unit | O2Cal2nd | O2Cal2nd Unit | Environment | f1 | m | dKSV1 | dKSV2 | dPhi1 | dPhi2 | Is PreSens Calibration
OXY_CH4 (PSt7-10) | 2021-02-16 12:08 | 55.55 | 20 | °C | 22.17 | 20 | °C | 971 | hPa | 100 | %a.s. | Humid | 0.826 | 11.08 | 0.000401 | 0 | -0.01532 | -0.00012 | FALSE

## Annotations
Date | Delta T [min] | Device | Channel | User | Annotation

## Info
Software Version | 2.1.0.443
Exported at | 2021-04-23 14:10

## SABD0002000012, Ch 1
Id | Date | Delta T [min] | Sensor | Calibration | User | Oxygen | Oxygen Unit | Temperature | Temperature Unit | Pressure | Pressure Unit | Mode | Salinity [pmil] | User Signal Intensity | Error | Phase [°] | Amplitude [µV] | Reference Amplitude [µV] | Signal LED Current | Reference LED Current | Battery [V]
104240 | 2021-04-23 13:49 | 0 | OXY_CH4 (PSt7-10) | 2021-02-16 12:08 | default | 197.3496 | μmol/L | 30.3384 | °C | 1013 | hPa | Humid | 28 | 0 | 0 | 20.537 | 85339.6348 | 292502.7507 | 28.7 | 67.6
104250 | 2021-04-23 13:49 | 0.32595 | OXY_CH4 (PSt7-10) | 2021-02-16 12:08 | default | 196.5037 | μmol/L | 30.2957 | °C | 1013 | hPa | Humid | 28 | 0 | 0 | 20.599 | 85495.9115 | 292502.942 | 28.7 | 67.6
104260 | 2021-04-23 13:50 | 0.65899 | OXY_CH4 (PSt7-10) | 2021-02-16 12:08 | default | 195.515 | μmol/L | 30.3018 | °C | 1013 | hPa | Humid | 28 | 0 | 0 | 20.653 | 85733.5301 | 292491.7708 | 28.7 | 67.6
104270 | 2021-04-23 13:50 | 0.99273 | OXY_CH4 (PSt7-10) | 2021-02-16 12:08 | default | 194.5372 | μmol/L | 30.3323 | °C | 1014 | hPa | Humid | 28 | 0 | 0 | 20.699 | 85953.1112 | 292489.7253 | 28.7 | 67.6
104280 | 2021-04-23 13:50 | 1.3258 | OXY_CH4 (PSt7-10) | 2021-02-16 12:08 | default | 193.9723 | μmol/L | 30.3201 | °C | 1013 | hPa | Humid | 28 | 0 | 0 | 20.735 | 86120.656 | 292489.2724 | 28.7 | 67.6
104290 | 2021-04-23 13:51 | 1.659 | OXY_CH4 (PSt7-10) | 2021-02-16 12:08 | default | 193.0419 | μmol/L | 30.3812 | °C | 1013 | hPa | Humid | 28 | 0 | 0 | 20.768 | 86253.9663 | 292466.2427 | 28.7 | 67.6
104300 | 2021-04-23 13:51 | 1.993 | OXY_CH4 (PSt7-10) | 2021-02-16 12:08 | default | 192.8436 | μmol/L | 30.3262 | °C | 1013 | hPa | Humid | 28 | 0 | 0 | 20.798 | 86400.7487 | 292470.0034 | 28.7 | 67.6
104310 | 2021-04-23 13:51 | 2.3259 | OXY_CH4 (PSt7-10) | 2021-02-16 12:08 | default | 192.468 | μmol/L | 30.3018 | °C | 1013 | hPa | Humid | 28 | 0 | 0 | 20.828 | 86522.0648 | 292461.0277 | 28.7 | 67.6
104320 | 2021-04-23 13:52 | 2.659 | OXY_CH4 (PSt7-10) | 2021-02-16 12:08 | default | 191.8261 | μmol/L | 30.3323 | °C | 1013 | hPa | Humid | 28 | 0 | 0 | 20.855 | 86625.0177 | 292457.7977 | 28.7 | 67.6
104330 | 2021-04-23 13:52 | 2.9921 | OXY_CH4 (PSt7-10) | 2021-02-16 12:08 | default | 191.7799 | μmol/L | 30.3018 | °C | 1013 | hPa | Humid | 28 | 0 | 0 | 20.868 | 86708.5432 | 292446.7554 | 28.7 | 67.6
104340 | 2021-04-23 13:52 | 3.3261 | OXY_CH4 (PSt7-10) | 2021-02-16 12:08 | default | 191.1385 | μmol/L | 30.3445 | °C | 1013 | hPa | Humid | 28 | 0 | 0 | 20.891 | 86803.9471 | 292439.3267 | 28.7 | 67.6
104350 | 2021-04-23 13:53 | 3.6591 | OXY_CH4 (PSt7-10) | 2021-02-16 12:08 | default | 190.4425 | μmol/L | 30.4178 | °C | 1013 | hPa | Humid | 28 | 0 | 0 | 20.907 | 86884.8951 | 292413.8151 | 28.7 | 67.6
104360 | 2021-04-23 13:53 | 3.9929 | OXY_CH4 (PSt7-10) | 2021-02-16 12:08 | default | 190.522 | μmol/L | 30.3567 | °C | 1013 | hPa | Humid | 28 | 0 | 0 | 20.923 | 86948.2937 | 292428.4271 | 28.7 | 67.6
104370 | 2021-04-23 13:53 | 4.3259 | OXY_CH4 (PSt7-10) | 2021-02-16 12:08 | default | 189.7506 | μmol/L | 30.3934 | °C | 1013 | hPa | Humid | 28 | 0 | 0 | 20.956 | 87068.4793 | 292436.0606 | 28.7 | 67.6
104380 | 2021-04-23 13:54 | 4.659 | OXY_CH4 (PSt7-10) | 2021-02-16 12:08 | default | 190.0834 | μmol/L | 30.3384 | °C | 1013 | hPa | Humid | 28 | 0 | 0 | 20.955 | 87089.2582 | 292424.1014 | 28.7 | 67.6
104390 | 2021-04-23 13:54 | 4.9928 | OXY_CH4 (PSt7-10) | 2021-02-16 12:08 | default | 190.0417 | μmol/L | 30.2896 | °C | 1013 | hPa | Humid | 28 | 0 | 0 | 20.974 | 87187.6151 | 292422.8 | 28.7 | 67.6
104400 | 2021-04-23 13:54 | 5.3255 | OXY_CH4 (PSt7-10) | 2021-02-16 12:08 | default | 190.1175 | μmol/L | 30.2469 | °C | 1013 | hPa | Humid | 28 | 0 | 0 | 20.984 | 87200.0013 | 292431.7398 | 28.7 | 67.6
104410 | 2021-04-23 13:55 | 5.6594 | OXY_CH4 (PSt7-10) | 2021-02-16 12:08 | default | 189.4939 | μmol/L | 30.3201 | °C | 1013 | hPa | Humid | 28 | 0 | 0 | 20.996 | 87242.8371 | 292432.3666 | 28.7 | 67.6
104420 | 2021-04-23 13:55 | 5.9924 | OXY_CH4 (PSt7-10) | 2021-02-16 12:08 | default | 189.6012 | μmol/L | 30.2896 | °C | 1013 | hPa | Humid | 28 | 0 | 0 | 21 | 87289.716 | 292425.9812 | 28.7 | 67.6
104430 | 2021-04-23 13:55 | 6.3257 | OXY_CH4 (PSt7-10) | 2021-02-16 12:08 | default | 189.6239 | μmol/L | 30.2591 | °C | 1013 | hPa | Humid | 28 | 0 | 0 | 21.009 | 87320.7576 | 292416.9071 | 28.7 | 67.6
104440 | 2021-04-23 13:56 | 6.6595 | OXY_CH4 (PSt7-10) | 2021-02-16 12:08 | default | 189.2114 | μmol/L | 30.2957 | °C | 1013 | hPa | Humid | 28 | 0 | 0 | 21.021 | 87360.8222 | 292401.6736 | 28.7 | 67.6
104450 | 2021-04-23 13:56 | 6.9924 | OXY_CH4 (PSt7-10) | 2021-02-16 12:08 | default | 189.2906 | μmol/L | 30.2347 | °C | 1013 | hPa | Humid | 28 | 0 | 0 | 21.037 | 87436.3467 | 292394.5588 | 28.7 | 67.6
104460 | 2021-04-23 13:56 | 7.3261 | OXY_CH4 (PSt7-10) | 2021-02-16 12:08 | default | 188.849 | μmol/L | 30.253 | °C | 1013 | hPa | Humid | 28 | 0 | 0 | 21.057 | 87544.2573 | 292390.3232 | 28.7 | 67.6
104470 | 2021-04-23 13:57 | 7.6594 | OXY_CH4 (PSt7-10) | 2021-02-16 12:08 | default | 188.1019 | μmol/L | 30.2957 | °C | 1013 | hPa | Humid | 28 | 0 | 0 | 21.087 | 87647.0843 | 292380.0562 | 28.7 | 67.6
104480 | 2021-04-23 13:57 | 7.9926 | OXY_CH4 (PSt7-10) | 2021-02-16 12:08 | default | 188.1235 | μmol/L | 30.2713 | °C | 1013 | hPa | Humid | 28 | 0 | 0 | 21.094 | 87665.357 | 292380.7386 | 28.7 | 67.6
104490 | 2021-04-23 13:57 | 8.3263 | OXY_CH4 (PSt7-10) | 2021-02-16 12:08 | default | 188.4228 | μmol/L | 30.198 | °C | 1013 | hPa | Humid | 28 | 0 | 0 | 21.101 | 87706.0522 | 292388.8221 | 28.7 | 67.6
104500 | 2021-04-23 13:58 | 8.6591 | OXY_CH4 (PSt7-10) | 2021-02-16 12:08 | default | 188.1977 | μmol/L | 30.2347 | °C | 1013 | hPa | Humid | 28 | 0 | 0 | 21.102 | 87686.7631 | 292386.9091 | 28.7 | 67.6
104510 | 2021-04-23 13:58 | 8.9929 | OXY_CH4 (PSt7-10) | 2021-02-16 12:08 | default | 187.7901 | μmol/L | 30.2652 | °C | 1013 | hPa | Humid | 28 | 0 | 0 | 21.116 | 87733.0296 | 292371.0991 | 28.7 | 67.6
104520 | 2021-04-23 13:58 | 9.3262 | OXY_CH4 (PSt7-10) | 2021-02-16 12:08 | default | 187.1759 | μmol/L | 30.3323 | °C | 1013 | hPa | Humid | 28 | 0 | 0 | 21.13 | 87807.3132 | 292354.2773 | 28.7 | 67.6
104530 | 2021-04-23 13:59 | 9.6592 | OXY_CH4 (PSt7-10) | 2021-02-16 12:08 | default | 187.51 | μmol/L | 30.2469 | °C | 1013 | hPa | Humid | 28 | 0 | 0 | 21.139 | 87832.3046 | 292366.1252 | 28.7 | 67.6
104540 | 2021-04-23 13:59 | 9.9923 | OXY_CH4 (PSt7-10) | 2021-02-16 12:08 | default | 187.7999 | μmol/L | 30.2164 | °C | 1013 | hPa | Humid | 28 | 0 | 0 | 21.132 | 87818.9942 | 292359.3735 | 28.7 | 67.6
104550 | 2021-04-23 13:59 | 10.3261 | OXY_CH4 (PSt7-10) | 2021-02-16 12:08 | default | 187.513 | μmol/L | 30.314 | °C | 1013 | hPa | Humid | 28 | 0 | 0 | 21.116 | 87776.8424 | 292358.643 | 28.7 | 67.6
104560 | 2021-04-23 14:00 | 10.659 | OXY_CH4 (PSt7-10) | 2021-02-16 12:08 | default | 187.2463 | μmol/L | 30.314 | °C | 1013 | hPa | Humid | 28 | 0 | 0 | 21.132 | 87830.4189 | 292354.9428 | 28.7 | 67.6
104570 | 2021-04-23 14:00 | 10.9928 | OXY_CH4 (PSt7-10) | 2021-02-16 12:08 | default | 186.9404 | μmol/L | 30.3445 | °C | 1013 | hPa | Humid | 28 | 0 | 0 | 21.14 | 87878.7099 | 292348.4904 | 28.7 | 67.6
104580 | 2021-04-23 14:00 | 11.3259 | OXY_CH4 (PSt7-10) | 2021-02-16 12:08 | default | 186.764 | μmol/L | 30.314 | °C | 1013 | hPa | Humid | 28 | 0 | 0 | 21.161 | 87937.2837 | 292336.4057 | 28.7 | 67.6
104590 | 2021-04-23 14:01 | 11.6588 | OXY_CH4 (PSt7-10) | 2021-02-16 12:08 | default | 186.861 | μmol/L | 30.2469 | °C | 1013 | hPa | Humid | 28 | 0 | 0 | 21.178 | 88001.2433 | 292341.2201 | 28.7 | 67.6
104600 | 2021-04-23 14:01 | 11.9926 | OXY_CH4 (PSt7-10) | 2021-02-16 12:08 | default | 186.5012 | μmol/L | 30.3018 | °C | 1013 | hPa | Humid | 28 | 0 | 0 | 21.181 | 88014.1125 | 292347.9704 | 28.7 | 67.6
104610 | 2021-04-23 14:01 | 12.3257 | OXY_CH4 (PSt7-10) | 2021-02-16 12:08 | default | 186.6262 | μmol/L | 30.2591 | °C | 1013 | hPa | Humid | 28 | 0 | 0 | 21.188 | 88052.6188 | 292339.8212 | 28.7 | 67.6
104620 | 2021-04-23 14:02 | 12.6588 | OXY_CH4 (PSt7-10) | 2021-02-16 12:08 | default | 186.4668 | μmol/L | 30.3079 | °C | 1013 | hPa | Humid | 28 | 0 | 0 | 21.181 | 88051.3959 | 292323.1458 | 28.7 | 67.6
104630 | 2021-04-23 14:02 | 12.9927 | OXY_CH4 (PSt7-10) | 2021-02-16 12:08 | default | 186.0518 | μmol/L | 30.314 | °C | 1013 | hPa | Humid | 28 | 0 | 0 | 21.204 | 88121.9151 | 292318.8932 | 28.7 | 67.6
104640 | 2021-04-23 14:02 | 13.3258 | OXY_CH4 (PSt7-10) | 2021-02-16 12:08 | default | 185.7811 | μmol/L | 30.3445 | °C | 1013 | hPa | Humid | 28 | 0 | 0 | 21.21 | 88137.226 | 292304.5806 | 28.7 | 67.6
104650 | 2021-04-23 14:03 | 13.6596 | OXY_CH4 (PSt7-10) | 2021-02-16 12:08 | default | 186.2833 | μmol/L | 30.314 | °C | 1013 | hPa | Humid | 28 | 0 | 0 | 21.19 | 88080.875 | 292310.133 | 28.7 | 67.6
104660 | 2021-04-23 14:03 | 13.9928 | OXY_CH4 (PSt7-10) | 2021-02-16 12:08 | default | 185.7369 | μmol/L | 30.3201 | °C | 1013 | hPa | Humid | 28 | 0 | 0 | 21.221 | 88203.7335 | 292301.3282 | 28.7 | 67.6
104670 | 2021-04-23 14:03 | 14.3258 | OXY_CH4 (PSt7-10) | 2021-02-16 12:08 | default | 185.4995 | μmol/L | 30.3506 | °C | 1013 | hPa | Humid | 28 | 0 | 0 | 21.225 | 88216.6799 | 292291.3823 | 28.7 | 67.6
104680 | 2021-04-23 14:04 | 14.659 | OXY_CH4 (PSt7-10) | 2021-02-16 12:08 | default | 185.8207 | μmol/L | 30.314 | °C | 1013 | hPa | Humid | 28 | 0 | 0 | 21.218 | 88195.4825 | 292294.768 | 28.7 | 67.6
104690 | 2021-04-23 14:04 | 14.993 | OXY_CH4 (PSt7-10) | 2021-02-16 12:08 | default | 185.3954 | μmol/L | 30.3751 | °C | 1013 | hPa | Humid | 28 | 0 | 0 | 21.223 | 88224.9615 | 292283.7639 | 28.7 | 67.6
104700 | 2021-04-23 14:04 | 15.3261 | OXY_CH4 (PSt7-10) | 2021-02-16 12:08 | default | 185.4817 | μmol/L | 30.3567 | °C | 1013 | hPa | Humid | 28 | 0 | 0 | 21.224 | 88227.39 | 292282.1018 | 28.7 | 67.6
104710 | 2021-04-23 14:05 | 15.6594 | OXY_CH4 (PSt7-10) | 2021-02-16 12:08 | default | 185.2336 | μmol/L | 30.3628 | °C | 1013 | hPa | Humid | 28 | 0 | 0 | 21.237 | 88280.4156 | 292272.0754 | 28.7 | 67.6
104720 | 2021-04-23 14:05 | 15.9925 | OXY_CH4 (PSt7-10) | 2021-02-16 12:08 | default | 185.15 | μmol/L | 30.3689 | °C | 1013 | hPa | Humid | 28 | 0 | 0 | 21.24 | 88277.8366 | 292263.3677 | 28.7 | 67.6
104730 | 2021-04-23 14:05 | 16.3255 | OXY_CH4 (PSt7-10) | 2021-02-16 12:08 | default | 185.1897 | μmol/L | 30.3384 | °C | 1013 | hPa | Humid | 28 | 0 | 0 | 21.248 | 88320.4527 | 292271.8272 | 28.7 | 67.6
104740 | 2021-04-23 14:06 | 16.6592 | OXY_CH4 (PSt7-10) | 2021-02-16 12:08 | default | 185.0596 | μmol/L | 30.3323 | °C | 1013 | hPa | Humid | 28 | 0 | 0 | 21.258 | 88366.5868 | 292247.5122 | 28.7 | 67.6
104750 | 2021-04-23 14:06 | 16.9921 | OXY_CH4 (PSt7-10) | 2021-02-16 12:08 | default | 184.5092 | μmol/L | 30.3751 | °C | 1013 | hPa | Humid | 28 | 0 | 0 | 21.277 | 88450.2137 | 292271.7951 | 28.7 | 67.6
104760 | 2021-04-23 14:06 | 17.3259 | OXY_CH4 (PSt7-10) | 2021-02-16 12:08 | default | 184.8163 | μmol/L | 30.3201 | °C | 1013 | hPa | Humid | 28 | 0 | 0 | 21.277 | 88456.7326 | 292244.3949 | 28.7 | 67.6
104770 | 2021-04-23 14:07 | 17.6591 | OXY_CH4 (PSt7-10) | 2021-02-16 12:08 | default | 184.9281 | μmol/L | 30.2591 | °C | 1013 | hPa | Humid | 28 | 0 | 0 | 21.291 | 88524.6897 | 292253.3762 | 28.7 | 67.6
104780 | 2021-04-23 14:07 | 17.9922 | OXY_CH4 (PSt7-10) | 2021-02-16 12:08 | default | 184.1824 | μmol/L | 30.3751 | °C | 1013 | hPa | Humid | 28 | 0 | 0 | 21.297 | 88532.0678 | 292245.5189 | 28.7 | 67.6
104790 | 2021-04-23 14:07 | 18.326 | OXY_CH4 (PSt7-10) | 2021-02-16 12:08 | default | 184.2519 | μmol/L | 30.3567 | °C | 1013 | hPa | Humid | 28 | 0 | 0 | 21.299 | 88547.6999 | 292244.5303 | 28.7 | 67.6
104800 | 2021-04-23 14:08 | 18.6591 | OXY_CH4 (PSt7-10) | 2021-02-16 12:08 | default | 184.6961 | μmol/L | 30.2713 | °C | 1013 | hPa | Humid | 28 | 0 | 0 | 21.301 | 88552.8408 | 292236.1329 | 28.7 | 67.6
104810 | 2021-04-23 14:08 | 18.9922 | OXY_CH4 (PSt7-10) | 2021-02-16 12:08 | default | 184.5325 | μmol/L | 30.2713 | °C | 1013 | hPa | Humid | 28 | 0 | 0 | 21.311 | 88598.6706 | 292219.6214 | 28.7 | 67.6
104820 | 2021-04-23 14:08 | 19.326 | OXY_CH4 (PSt7-10) | 2021-02-16 12:08 | default | 184.2684 | μmol/L | 30.2835 | °C | 1013 | hPa | Humid | 28 | 0 | 0 | 21.323 | 88642.6654 | 292218.9996 | 28.7 | 67.6
104830 | 2021-04-23 14:09 | 19.6592 | OXY_CH4 (PSt7-10) | 2021-02-16 12:08 | default | 184.0141 | μmol/L | 30.3262 | °C | 1013 | hPa | Humid | 28 | 0 | 0 | 21.324 | 88635.0442 | 292208.241 | 28.7 | 67.6
104840 | 2021-04-23 14:09 | 19.9924 | OXY_CH4 (PSt7-10) | 2021-02-16 12:08 | default | 183.7111 | μmol/L | 30.3689 | °C | 1013 | hPa | Humid | 28 | 0 | 0 | 21.328 | 88707.1545 | 292218.6228 | 28.7 | 67.6