## Devices
Name | Type | Serial | FW-Version | Channels
SABD0002000012 | OXY-10 ST | SABD0002000012 | AAV2.0.0.13 | 10

## Sensors
Name | Analyte | Sensor ID | Sensor Type | Batch ID | Lot Nr | Created on
OXY_CH2 | O2 | 612929305 | PSt7-10 | 000000-000 | 0000-00 | 2021-02-12 16:14

## Oxygen Calibrations
Sensor | Calibration Date | Cal0 [°] | T0 | T0 Unit | Cal2nd [°] | T2nd | T2nd Unit | pATM | pATM Unit | O2Cal2nd | O2Cal2nd Unit | Environment | f1 | m | dKSV1 | dKSV2 | dPhi1 | dPhi2 | Is PreSens Calibration
OXY_CH2 (PSt7-10) | 2021-02-12 16:14 | 55.51 | 20 | °C | 22.13 | 20 | °C | 971 | hPa | 100 | %a.s. | Humid | 0.826 | 11.08 | 0.000401 | 0 | -0.01532 | -0.00012 | FALSE

## Annotations
Date | Delta T [min] | Device | Channel | User | Annotation

## Info
Software Version | 2.1.0.443
Exported at | 2021-04-28 12:29

## SABD0002000012, Ch 1
Id | Date | Delta T [min] | Sensor | Calibration | User | Oxygen | Oxygen Unit | Temperature | Temperature Unit | Pressure | Pressure Unit | Mode | Salinity [pmil] | User Signal Intensity | Error | Phase [°] | Amplitude [µV] | Reference Amplitude [µV] | Signal LED Current | Reference LED Current | Battery [V]
108921 | 2021-04-28 12:17 | 0 | OXY_CH2 (PSt7-10) | 2021-02-12 16:14 | default | 197.2143 | μmol/L | 29.5265 | °C | 1026 | hPa | Humid | 28 | 1 | 0 | 20.785 | 122338.1875 | 292708.1033 | 59.9307 | 38.1
108931 | 2021-04-28 12:18 | 0.32963 | OXY_CH2 (PSt7-10) | 2021-02-12 16:14 | default | 196.5421 | μmol/L | 29.5387 | °C | 1026 | hPa | Humid | 28 | 1 | 0 | 20.819 | 122546.794 | 292689.4632 | 59.9307 | 38.1
108941 | 2021-04-28 12:18 | 0.66254 | OXY_CH2 (PSt7-10) | 2021-02-12 16:14 | default | 196.0321 | μmol/L | 29.5387 | °C | 1026 | hPa | Humid | 28 | 1 | 0 | 20.848 | 122730.2655 | 292674.3249 | 59.9307 | 38.1
108951 | 2021-04-28 12:18 | 0.99629 | OXY_CH2 (PSt7-10) | 2021-02-12 16:14 | default | 195.6106 | μmol/L | 29.5449 | °C | 1026 | hPa | Humid | 28 | 1 | 0 | 20.87 | 122876.019 | 292659.0415 | 59.9307 | 38.1
108961 | 2021-04-28 12:19 | 1.3294 | OXY_CH2 (PSt7-10) | 2021-02-12 16:14 | default | 195.349 | μmol/L | 29.5387 | °C | 1026 | hPa | Humid | 28 | 1 | 0 | 20.887 | 123006.5252 | 292651.0621 | 59.9307 | 38.1
108971 | 2021-04-28 12:19 | 1.6624 | OXY_CH2 (PSt7-10) | 2021-02-12 16:14 | default | 194.9093 | μmol/L | 29.5632 | °C | 1026 | hPa | Humid | 28 | 1 | 0 | 20.904 | 123124.5256 | 292640.6443 | 59.9307 | 38.1
108981 | 2021-04-28 12:19 | 1.9962 | OXY_CH2 (PSt7-10) | 2021-02-12 16:14 | default | 194.3847 | μmol/L | 29.5816 | °C | 1026 | hPa | Humid | 28 | 1 | 0 | 20.928 | 123249.7008 | 292635.2064 | 59.9307 | 38.1
108991 | 2021-04-28 12:20 | 2.3293 | OXY_CH2 (PSt7-10) | 2021-02-12 16:14 | default | 194.0714 | μmol/L | 29.5877 | °C | 1026 | hPa | Humid | 28 | 1 | 0 | 20.944 | 123353.9946 | 292632.5062 | 59.9307 | 38.1
109001 | 2021-04-28 12:20 | 2.6625 | OXY_CH2 (PSt7-10) | 2021-02-12 16:14 | default | 194.0557 | μmol/L | 29.5755 | °C | 1026 | hPa | Humid | 28 | 1 | 0 | 20.949 | 123418.0981 | 292623.6503 | 59.9307 | 38.1
109011 | 2021-04-28 12:20 | 2.9963 | OXY_CH2 (PSt7-10) | 2021-02-12 16:14 | default | 193.8305 | μmol/L | 29.5755 | °C | 1026 | hPa | Humid | 28 | 1 | 0 | 20.962 | 123476.1295 | 292602.6505 | 59.9307 | 38.1
109021 | 2021-04-28 12:21 | 3.3294 | OXY_CH2 (PSt7-10) | 2021-02-12 16:14 | default | 193.482 | μmol/L | 29.5939 | °C | 1026 | hPa | Humid | 28 | 1 | 0 | 20.976 | 123557.7385 | 292606.3986 | 59.9307 | 38.1
109031 | 2021-04-28 12:21 | 3.6632 | OXY_CH2 (PSt7-10) | 2021-02-12 16:14 | default | 193.4474 | μmol/L | 29.5939 | °C | 1026 | hPa | Humid | 28 | 1 | 0 | 20.978 | 123593.7385 | 292601.5032 | 59.9307 | 38.1
109041 | 2021-04-28 12:21 | 3.9961 | OXY_CH2 (PSt7-10) | 2021-02-12 16:14 | default | 193.4138 | μmol/L | 29.5877 | °C | 1026 | hPa | Humid | 28 | 1 | 0 | 20.982 | 123642.8145 | 292588.574 | 59.9307 | 38.1
109051 | 2021-04-28 12:22 | 4.3298 | OXY_CH2 (PSt7-10) | 2021-02-12 16:14 | default | 192.9808 | μmol/L | 29.6 | °C | 1026 | hPa | Humid | 28 | 1 | 0 | 21.003 | 123728.3669 | 292563.6631 | 59.9307 | 38.1
109061 | 2021-04-28 12:22 | 4.6626 | OXY_CH2 (PSt7-10) | 2021-02-12 16:14 | default | 192.653 | μmol/L | 29.6061 | °C | 1026 | hPa | Humid | 28 | 1 | 0 | 21.02 | 123818.3456 | 292577.0185 | 59.9307 | 38.1
109071 | 2021-04-28 12:22 | 4.9957 | OXY_CH2 (PSt7-10) | 2021-02-12 16:14 | default | 192.4966 | μmol/L | 29.6184 | °C | 1026 | hPa | Humid | 28 | 1 | 0 | 21.025 | 123878.2291 | 292544.731 | 59.9307 | 38.1
109081 | 2021-04-28 12:23 | 5.3294 | OXY_CH2 (PSt7-10) | 2021-02-12 16:14 | default | 192.4289 | μmol/L | 29.6122 | °C | 1026 | hPa | Humid | 28 | 1 | 0 | 21.031 | 123912.6962 | 292560.971 | 59.9307 | 38.1
109091 | 2021-04-28 12:23 | 5.6632 | OXY_CH2 (PSt7-10) | 2021-02-12 16:14 | default | 192.447 | μmol/L | 29.6061 | °C | 1026 | hPa | Humid | 28 | 1 | 0 | 21.032 | 123924.3664 | 292545.3603 | 59.9307 | 38.1
109101 | 2021-04-28 12:23 | 5.996 | OXY_CH2 (PSt7-10) | 2021-02-12 16:14 | default | 192.205 | μmol/L | 29.6184 | °C | 1026 | hPa | Humid | 28 | 1 | 0 | 21.042 | 123983.2048 | 292547.7834 | 59.9307 | 38.1
109111 | 2021-04-28 12:24 | 6.3297 | OXY_CH2 (PSt7-10) | 2021-02-12 16:14 | default | 192.1022 | μmol/L | 29.6184 | °C | 1026 | hPa | Humid | 28 | 1 | 0 | 21.048 | 124010.9601 | 292524.1302 | 59.9307 | 38.1
109121 | 2021-04-28 12:24 | 6.6626 | OXY_CH2 (PSt7-10) | 2021-02-12 16:14 | default | 192.0175 | μmol/L | 29.6122 | °C | 1026 | hPa | Humid | 28 | 1 | 0 | 21.055 | 124036.86 | 292501.4218 | 59.9307 | 38.1
109131 | 2021-04-28 12:24 | 6.9965 | OXY_CH2 (PSt7-10) | 2021-02-12 16:14 | default | 191.7762 | μmol/L | 29.6245 | °C | 1026 | hPa | Humid | 28 | 1 | 0 | 21.065 | 124087.4567 | 292508.4174 | 59.9307 | 38.1
109141 | 2021-04-28 12:25 | 7.3295 | OXY_CH2 (PSt7-10) | 2021-02-12 16:14 | default | 191.5873 | μmol/L | 29.6306 | °C | 1026 | hPa | Humid | 28 | 1 | 0 | 21.074 | 124158.0187 | 292489.1617 | 59.9307 | 38.1
109151 | 2021-04-28 12:25 | 7.6627 | OXY_CH2 (PSt7-10) | 2021-02-12 16:14 | default | 191.6054 | μmol/L | 29.6245 | °C | 1026 | hPa | Humid | 28 | 1 | 0 | 21.075 | 124180.132 | 292491.4391 | 59.9307 | 38.1
109161 | 2021-04-28 12:25 | 7.9964 | OXY_CH2 (PSt7-10) | 2021-02-12 16:14 | default | 191.2774 | μmol/L | 29.649 | °C | 1026 | hPa | Humid | 28 | 1 | 0 | 21.086 | 124229.2378 | 292482.2538 | 59.9307 | 38.1
109171 | 2021-04-28 12:26 | 8.3293 | OXY_CH2 (PSt7-10) | 2021-02-12 16:14 | default | 191.0731 | μmol/L | 29.649 | °C | 1026 | hPa | Humid | 28 | 1 | 0 | 21.098 | 124278.9538 | 292458.391 | 59.9307 | 38.1
109181 | 2021-04-28 12:26 | 8.6624 | OXY_CH2 (PSt7-10) | 2021-02-12 16:14 | default | 191.1942 | μmol/L | 29.6367 | °C | 1026 | hPa | Humid | 28 | 1 | 0 | 21.095 | 124276.2766 | 292454.3519 | 59.9307 | 38.1
109191 | 2021-04-28 12:26 | 8.9964 | OXY_CH2 (PSt7-10) | 2021-02-12 16:14 | default | 191.007 | μmol/L | 29.6367 | °C | 1026 | hPa | Humid | 28 | 1 | 0 | 21.106 | 124343.6356 | 292444.9364 | 59.9307 | 38.1
109201 | 2021-04-28 12:27 | 9.3292 | OXY_CH2 (PSt7-10) | 2021-02-12 16:14 | default | 190.92 | μmol/L | 29.649 | °C | 1026 | hPa | Humid | 28 | 1 | 0 | 21.107 | 124354.4906 | 292438.0223 | 59.9307 | 38.1
109211 | 2021-04-28 12:27 | 9.6629 | OXY_CH2 (PSt7-10) | 2021-02-12 16:14 | default | 191.0561 | μmol/L | 29.649 | °C | 1026 | hPa | Humid | 28 | 1 | 0 | 21.099 | 124328.8673 | 292436.7462 | 59.9307 | 38.1
109221 | 2021-04-28 12:27 | 9.9958 | OXY_CH2 (PSt7-10) | 2021-02-12 16:14 | default | 190.921 | μmol/L | 29.6429 | °C | 1026 | hPa | Humid | 28 | 1 | 0 | 21.109 | 124349.4438 | 292420.9798 | 59.9307 | 38.1
109231 | 2021-04-28 12:28 | 10.3295 | OXY_CH2 (PSt7-10) | 2021-02-12 16:14 | default | 190.6493 | μmol/L | 29.6429 | °C | 1026 | hPa | Humid | 28 | 1 | 0 | 21.125 | 124438.0727 | 292410.2769 | 59.9307 | 38.1