## Devices
Name | Type | Serial | FW-Version | Channels
SABD0002000012 | OXY-10 ST | SABD0002000012 | AAV2.0.0.13 | 10

## Sensors
Name | Analyte | Sensor ID | Sensor Type | Batch ID | Lot Nr | Created on
OXY_CH4 | O2 | 184180963 | PSt7-10 | 000000-000 | 0000-00 | 2021-02-16 12:08

## Oxygen Calibrations
Sensor | Calibration Date | Cal0 [°] | T0 | T0 Unit | Cal2nd [°] | T2nd | T2nd Unit | pATM | pATM Unit | O2Cal2nd | O2Cal2nd Unit | Environment | f1 | m | dKSV1 | dKSV2 | dPhi1 | dPhi2 | Is PreSens Calibration
OXY_CH4 (PSt7-10) | 2021-02-16 12:08 | 55.55 | 20 | °C | 22.17 | 20 | °C | 971 | hPa | 100 | %a.s. | Humid | 0.826 | 11.08 | 0.000401 | 0 | -0.01532 | -0.00012 | FALSE

## Annotations
Date | Delta T [min] | Device | Channel | User | Annotation

## Info
Software Version | 2.1.0.443
Exported at | 2021-04-28 12:29

## SABD0002000012, Ch 1
Id | Date | Delta T [min] | Sensor | Calibration | User | Oxygen | Oxygen Unit | Temperature | Temperature Unit | Pressure | Pressure Unit | Mode | Salinity [pmil] | User Signal Intensity | Error | Phase [°] | Amplitude [µV] | Reference Amplitude [µV] | Signal LED Current | Reference LED Current | Battery [V]
108923 | 2021-04-28 12:17 | 0 | OXY_CH4 (PSt7-10) | 2021-02-16 12:08 | default | 200.4388 | μmol/L | 29.2949 | °C | 1027 | hPa | Humid | 28 | 0 | 0 | 20.719 | 87325.4324 | 289165.5705 | 28.7 | 67.6
108933 | 2021-04-28 12:18 | 0.33758 | OXY_CH4 (PSt7-10) | 2021-02-16 12:08 | default | 199.7725 | μmol/L | 29.3193 | °C | 1027 | hPa | Humid | 28 | 0 | 0 | 20.748 | 87455.7888 | 289173.5157 | 28.7 | 67.6
108943 | 2021-04-28 12:18 | 0.6712 | OXY_CH4 (PSt7-10) | 2021-02-16 12:08 | default | 199.5054 | μmol/L | 29.301 | °C | 1027 | hPa | Humid | 28 | 0 | 0 | 20.769 | 87563.2678 | 289147.2368 | 28.7 | 67.6
108953 | 2021-04-28 12:18 | 1.0042 | OXY_CH4 (PSt7-10) | 2021-02-16 12:08 | default | 199.1796 | μmol/L | 29.3498 | °C | 1027 | hPa | Humid | 28 | 0 | 0 | 20.771 | 87582.0578 | 289165.8597 | 28.7 | 67.6
108963 | 2021-04-28 12:19 | 1.3381 | OXY_CH4 (PSt7-10) | 2021-02-16 12:08 | default | 199.0587 | μmol/L | 29.301 | °C | 1027 | hPa | Humid | 28 | 0 | 0 | 20.794 | 87676.4699 | 289154.9901 | 28.7 | 67.6
108973 | 2021-04-28 12:19 | 1.6709 | OXY_CH4 (PSt7-10) | 2021-02-16 12:08 | default | 198.5783 | μmol/L | 29.2949 | °C | 1027 | hPa | Humid | 28 | 0 | 0 | 20.823 | 87807.8708 | 289146.6292 | 28.7 | 67.6
108983 | 2021-04-28 12:19 | 2.0046 | OXY_CH4 (PSt7-10) | 2021-02-16 12:08 | default | 198.5083 | μmol/L | 29.2827 | °C | 1027 | hPa | Humid | 28 | 0 | 0 | 20.831 | 87856.72 | 289127.7813 | 28.7 | 67.6
108993 | 2021-04-28 12:20 | 2.3379 | OXY_CH4 (PSt7-10) | 2021-02-16 12:08 | default | 197.5385 | μmol/L | 29.4169 | °C | 1027 | hPa | Humid | 28 | 0 | 0 | 20.841 | 87893.5741 | 289137.091 | 28.7 | 67.6
109003 | 2021-04-28 12:20 | 2.6716 | OXY_CH4 (PSt7-10) | 2021-02-16 12:08 | default | 197.6534 | μmol/L | 29.3254 | °C | 1027 | hPa | Humid | 28 | 0 | 0 | 20.865 | 88003.6053 | 289112.7039 | 28.7 | 67.6
109013 | 2021-04-28 12:20 | 3.0046 | OXY_CH4 (PSt7-10) | 2021-02-16 12:08 | default | 196.9207 | μmol/L | 29.4169 | °C | 1027 | hPa | Humid | 28 | 0 | 0 | 20.876 | 88040.5036 | 289112.6632 | 28.7 | 67.6
109023 | 2021-04-28 12:21 | 3.3378 | OXY_CH4 (PSt7-10) | 2021-02-16 12:08 | default | 196.6679 | μmol/L | 29.4779 | °C | 1027 | hPa | Humid | 28 | 0 | 0 | 20.87 | 88049.9542 | 289100.4526 | 28.7 | 67.6
109033 | 2021-04-28 12:21 | 3.6715 | OXY_CH4 (PSt7-10) | 2021-02-16 12:08 | default | 196.8472 | μmol/L | 29.4474 | °C | 1027 | hPa | Humid | 28 | 0 | 0 | 20.87 | 88047.8308 | 289086.8055 | 28.7 | 67.6
109043 | 2021-04-28 12:21 | 4.0045 | OXY_CH4 (PSt7-10) | 2021-02-16 12:08 | default | 196.6868 | μmol/L | 29.4657 | °C | 1027 | hPa | Humid | 28 | 0 | 0 | 20.873 | 88073.3676 | 289078.0012 | 28.7 | 67.6
109053 | 2021-04-28 12:22 | 4.3383 | OXY_CH4 (PSt7-10) | 2021-02-16 12:08 | default | 195.6997 | μmol/L | 29.5084 | °C | 1027 | hPa | Humid | 28 | 0 | 0 | 20.915 | 88210.5015 | 289067.1633 | 28.7 | 67.6
109063 | 2021-04-28 12:22 | 4.6711 | OXY_CH4 (PSt7-10) | 2021-02-16 12:08 | default | 195.8081 | μmol/L | 29.4779 | °C | 1027 | hPa | Humid | 28 | 0 | 0 | 20.919 | 88229.2225 | 289067.7127 | 28.7 | 67.6
109073 | 2021-04-28 12:22 | 5.0048 | OXY_CH4 (PSt7-10) | 2021-02-16 12:08 | default | 195.928 | μmol/L | 29.5023 | °C | 1027 | hPa | Humid | 28 | 0 | 0 | 20.904 | 88205.045 | 289073.4898 | 28.7 | 67.6
109083 | 2021-04-28 12:23 | 5.3379 | OXY_CH4 (PSt7-10) | 2021-02-16 12:08 | default | 195.862 | μmol/L | 29.4657 | °C | 1027 | hPa | Humid | 28 | 0 | 0 | 20.92 | 88265.767 | 289058.564 | 28.7 | 67.6
109093 | 2021-04-28 12:23 | 5.6716 | OXY_CH4 (PSt7-10) | 2021-02-16 12:08 | default | 196.1327 | μmol/L | 29.3925 | °C | 1027 | hPa | Humid | 28 | 0 | 0 | 20.929 | 88304.2748 | 289039.4153 | 28.7 | 67.6
109103 | 2021-04-28 12:23 | 6.0045 | OXY_CH4 (PSt7-10) | 2021-02-16 12:08 | default | 195.351 | μmol/L | 29.5023 | °C | 1027 | hPa | Humid | 28 | 0 | 0 | 20.937 | 88352.2938 | 289048.4751 | 28.7 | 67.6
109113 | 2021-04-28 12:24 | 6.3376 | OXY_CH4 (PSt7-10) | 2021-02-16 12:08 | default | 195.0735 | μmol/L | 29.4901 | °C | 1027 | hPa | Humid | 28 | 0 | 0 | 20.957 | 88439.57 | 289040.7625 | 28.7 | 67.6
109123 | 2021-04-28 12:24 | 6.6714 | OXY_CH4 (PSt7-10) | 2021-02-16 12:08 | default | 195.1133 | μmol/L | 29.4474 | °C | 1027 | hPa | Humid | 28 | 0 | 0 | 20.969 | 88492.6066 | 289021.6681 | 28.7 | 67.6
109133 | 2021-04-28 12:24 | 7.0043 | OXY_CH4 (PSt7-10) | 2021-02-16 12:08 | default | 194.7074 | μmol/L | 29.4962 | °C | 1027 | hPa | Humid | 28 | 0 | 0 | 20.976 | 88510.7596 | 289017.8033 | 28.7 | 67.6
109143 | 2021-04-28 12:25 | 7.3382 | OXY_CH4 (PSt7-10) | 2021-02-16 12:08 | default | 194.6198 | μmol/L | 29.5023 | °C | 1027 | hPa | Humid | 28 | 0 | 0 | 20.979 | 88535.7684 | 289011.1089 | 28.7 | 67.6
109153 | 2021-04-28 12:25 | 7.6713 | OXY_CH4 (PSt7-10) | 2021-02-16 12:08 | default | 194.5503 | μmol/L | 29.5023 | °C | 1027 | hPa | Humid | 28 | 0 | 0 | 20.983 | 88555.216 | 288993.0946 | 28.7 | 67.6
109163 | 2021-04-28 12:25 | 8.0042 | OXY_CH4 (PSt7-10) | 2021-02-16 12:08 | default | 195.2339 | μmol/L | 29.4596 | °C | 1027 | hPa | Humid | 28 | 0 | 0 | 20.958 | 88477.5625 | 288992.6454 | 28.7 | 67.6
109173 | 2021-04-28 12:26 | 8.338 | OXY_CH4 (PSt7-10) | 2021-02-16 12:08 | default | 194.8175 | μmol/L | 29.4474 | °C | 1027 | hPa | Humid | 28 | 0 | 0 | 20.986 | 88562.118 | 288980.9235 | 28.7 | 67.6
109183 | 2021-04-28 12:26 | 8.6709 | OXY_CH4 (PSt7-10) | 2021-02-16 12:08 | default | 194.3052 | μmol/L | 29.5206 | °C | 1027 | hPa | Humid | 28 | 0 | 0 | 20.991 | 88593.7054 | 288962.9799 | 28.7 | 67.6
109193 | 2021-04-28 12:26 | 9.0049 | OXY_CH4 (PSt7-10) | 2021-02-16 12:08 | default | 194.6531 | μmol/L | 29.5145 | °C | 1027 | hPa | Humid | 28 | 0 | 0 | 20.973 | 88523.667 | 288952.83 | 28.7 | 67.6
109203 | 2021-04-28 12:27 | 9.3378 | OXY_CH4 (PSt7-10) | 2021-02-16 12:08 | default | 194.8161 | μmol/L | 29.4596 | °C | 1027 | hPa | Humid | 28 | 0 | 0 | 20.982 | 88557.0676 | 288958.3898 | 28.7 | 67.6
109213 | 2021-04-28 12:27 | 9.6715 | OXY_CH4 (PSt7-10) | 2021-02-16 12:08 | default | 194.413 | μmol/L | 29.4901 | °C | 1027 | hPa | Humid | 28 | 0 | 0 | 20.995 | 88589.7416 | 288942.7144 | 28.7 | 67.6
109223 | 2021-04-28 12:27 | 10.0045 | OXY_CH4 (PSt7-10) | 2021-02-16 12:08 | default | 194.6408 | μmol/L | 29.4718 | °C | 1027 | hPa | Humid | 28 | 0 | 0 | 20.988 | 88579.995 | 288938.4841 | 28.7 | 67.6
109233 | 2021-04-28 12:28 | 10.3383 | OXY_CH4 (PSt7-10) | 2021-02-16 12:08 | default | 193.6965 | μmol/L | 29.545 | °C | 1027 | hPa | Humid | 28 | 0 | 0 | 21.018 | 88694.2756 | 288920.3783 | 28.7 | 67.6