## Devices
Name | Type | Serial | FW-Version | Channels
SABD0002000012 | OXY-10 ST | SABD0002000012 | AAV2.0.0.13 | 10

## Sensors
Name | Analyte | Sensor ID | Sensor Type | Batch ID | Lot Nr | Created on
OXY_CH7 | O2 | 137830555 | PSt7-10 | 000000-000 | 0000-00 | 2021-02-16 12:13

## Oxygen Calibrations
Sensor | Calibration Date | Cal0 [°] | T0 | T0 Unit | Cal2nd [°] | T2nd | T2nd Unit | pATM | pATM Unit | O2Cal2nd | O2Cal2nd Unit | Environment | f1 | m | dKSV1 | dKSV2 | dPhi1 | dPhi2 | Is PreSens Calibration
OXY_CH7 (PSt7-10) | 2021-02-16 12:13 | 55.7 | 20 | °C | 22.21 | 20 | °C | 971 | hPa | 100 | %a.s. | Humid | 0.826 | 11.08 | 0.000401 | 0 | -0.01532 | -0.00012 | FALSE

## Annotations
Date | Delta T [min] | Device | Channel | User | Annotation

## Info
Software Version | 2.1.0.443
Exported at | 2021-04-28 12:29

## SABD0002000012, Ch 1
Id | Date | Delta T [min] | Sensor | Calibration | User | Oxygen | Oxygen Unit | Temperature | Temperature Unit | Pressure | Pressure Unit | Mode | Salinity [pmil] | User Signal Intensity | Error | Phase [°] | Amplitude [µV] | Reference Amplitude [µV] | Signal LED Current | Reference LED Current | Battery [V]
108926 | 2021-04-28 12:18 | 0 | OXY_CH7 (PSt7-10) | 2021-02-16 12:13 | default | 204.4599 | μmol/L | 29.1144 | °C | 1027 | hPa | Humid | 28 | 1 | 0 | 20.599 | 124759.4445 | 289901.0636 | 59.9307 | 49.4
108936 | 2021-04-28 12:18 | 0.32748 | OXY_CH7 (PSt7-10) | 2021-02-16 12:13 | default | 202.9798 | μmol/L | 29.2321 | °C | 1027 | hPa | Humid | 28 | 1 | 0 | 20.641 | 125937.4874 | 289878.496 | 59.9307 | 49.4
108946 | 2021-04-28 12:18 | 0.66114 | OXY_CH7 (PSt7-10) | 2021-02-16 12:13 | default | 202.434 | μmol/L | 29.2321 | °C | 1027 | hPa | Humid | 28 | 1 | 0 | 20.671 | 126150.9504 | 289876.6676 | 59.9307 | 49.4
108956 | 2021-04-28 12:19 | 0.99487 | OXY_CH7 (PSt7-10) | 2021-02-16 12:13 | default | 203.0546 | μmol/L | 29.0897 | °C | 1027 | hPa | Humid | 28 | 1 | 0 | 20.684 | 124856.6864 | 289886.208 | 59.9307 | 49.4
108966 | 2021-04-28 12:19 | 1.3279 | OXY_CH7 (PSt7-10) | 2021-02-16 12:13 | default | 202.5237 | μmol/L | 29.1144 | °C | 1027 | hPa | Humid | 28 | 1 | 0 | 20.705 | 124764.6121 | 289868.7633 | 59.9307 | 49.4
108976 | 2021-04-28 12:19 | 1.661 | OXY_CH7 (PSt7-10) | 2021-02-16 12:13 | default | 201.2891 | μmol/L | 29.1454 | °C | 1027 | hPa | Humid | 28 | 1 | 0 | 20.763 | 125752.1152 | 289859.9338 | 59.9307 | 49.4
108986 | 2021-04-28 12:20 | 1.9947 | OXY_CH7 (PSt7-10) | 2021-02-16 12:13 | default | 200.8557 | μmol/L | 29.2692 | °C | 1027 | hPa | Humid | 28 | 1 | 0 | 20.746 | 124387.23 | 289863.0708 | 59.9307 | 49.4
108996 | 2021-04-28 12:20 | 2.3279 | OXY_CH7 (PSt7-10) | 2021-02-16 12:13 | default | 200.4664 | μmol/L | 29.2321 | °C | 1027 | hPa | Humid | 28 | 1 | 0 | 20.78 | 126042.7188 | 289851.0813 | 59.9307 | 49.4
109006 | 2021-04-28 12:20 | 2.6616 | OXY_CH7 (PSt7-10) | 2021-02-16 12:13 | default | 200.4186 | μmol/L | 29.1949 | °C | 1027 | hPa | Humid | 28 | 1 | 0 | 20.795 | 125351.308 | 289855.8864 | 59.9307 | 49.4
109016 | 2021-04-28 12:21 | 2.9945 | OXY_CH7 (PSt7-10) | 2021-02-16 12:13 | default | 199.9041 | μmol/L | 29.2754 | °C | 1027 | hPa | Humid | 28 | 1 | 0 | 20.797 | 125053.7264 | 289841.1114 | 59.9307 | 49.4
109026 | 2021-04-28 12:21 | 3.3277 | OXY_CH7 (PSt7-10) | 2021-02-16 12:13 | default | 199.9919 | μmol/L | 29.1763 | °C | 1027 | hPa | Humid | 28 | 1 | 0 | 20.825 | 124998.876 | 289838.9331 | 59.9307 | 49.4
109036 | 2021-04-28 12:21 | 3.6616 | OXY_CH7 (PSt7-10) | 2021-02-16 12:13 | default | 199.1893 | μmol/L | 29.2816 | °C | 1027 | hPa | Humid | 28 | 1 | 0 | 20.835 | 124888.8878 | 289833.4167 | 59.9307 | 49.4
109046 | 2021-04-28 12:22 | 3.9945 | OXY_CH7 (PSt7-10) | 2021-02-16 12:13 | default | 199.4954 | μmol/L | 29.263 | °C | 1027 | hPa | Humid | 28 | 1 | 0 | 20.824 | 125201.6273 | 289839.1173 | 59.9307 | 49.4
109056 | 2021-04-28 12:22 | 4.3281 | OXY_CH7 (PSt7-10) | 2021-02-16 12:13 | default | 199.0459 | μmol/L | 29.2878 | °C | 1027 | hPa | Humid | 28 | 1 | 0 | 20.841 | 124855.118 | 289814.2426 | 59.9307 | 49.4
109066 | 2021-04-28 12:22 | 4.661 | OXY_CH7 (PSt7-10) | 2021-02-16 12:13 | default | 198.7362 | μmol/L | 29.3311 | °C | 1027 | hPa | Humid | 28 | 1 | 0 | 20.844 | 125024.8974 | 289816.5135 | 59.9307 | 49.4
109076 | 2021-04-28 12:23 | 4.9947 | OXY_CH7 (PSt7-10) | 2021-02-16 12:13 | default | 198.5365 | μmol/L | 29.3559 | °C | 1027 | hPa | Humid | 28 | 1 | 0 | 20.847 | 125398.6767 | 289807.3424 | 59.9307 | 49.4
109086 | 2021-04-28 12:23 | 5.3277 | OXY_CH7 (PSt7-10) | 2021-02-16 12:13 | default | 198.5221 | μmol/L | 29.3373 | °C | 1027 | hPa | Humid | 28 | 1 | 0 | 20.854 | 125266.5771 | 289818.199 | 59.9307 | 49.4
109096 | 2021-04-28 12:23 | 5.6614 | OXY_CH7 (PSt7-10) | 2021-02-16 12:13 | default | 198.8358 | μmol/L | 29.2692 | °C | 1027 | hPa | Humid | 28 | 1 | 0 | 20.859 | 125120.6482 | 289797.9216 | 59.9307 | 49.4
109106 | 2021-04-28 12:24 | 5.995 | OXY_CH7 (PSt7-10) | 2021-02-16 12:13 | default | 198.6604 | μmol/L | 29.2568 | °C | 1027 | hPa | Humid | 28 | 1 | 0 | 20.873 | 125204.9114 | 289796.2003 | 59.9307 | 49.4
109116 | 2021-04-28 12:24 | 6.3279 | OXY_CH7 (PSt7-10) | 2021-02-16 12:13 | default | 197.6047 | μmol/L | 29.3249 | °C | 1027 | hPa | Humid | 28 | 1 | 0 | 20.91 | 125319.2465 | 289789.1599 | 59.9307 | 49.4
109126 | 2021-04-28 12:24 | 6.6609 | OXY_CH7 (PSt7-10) | 2021-02-16 12:13 | default | 197.0392 | μmol/L | 29.3373 | °C | 1027 | hPa | Humid | 28 | 1 | 0 | 20.938 | 125572.3841 | 289779.5148 | 59.9307 | 49.4
109136 | 2021-04-28 12:25 | 6.9946 | OXY_CH7 (PSt7-10) | 2021-02-16 12:13 | default | 197.0286 | μmol/L | 29.3001 | °C | 1027 | hPa | Humid | 28 | 1 | 0 | 20.951 | 125632.8156 | 289787.4879 | 59.9307 | 49.4
109146 | 2021-04-28 12:25 | 7.3276 | OXY_CH7 (PSt7-10) | 2021-02-16 12:13 | default | 197.1141 | μmol/L | 29.3125 | °C | 1027 | hPa | Humid | 28 | 1 | 0 | 20.942 | 125561.1668 | 289771.0938 | 59.9307 | 49.4
109156 | 2021-04-28 12:25 | 7.6616 | OXY_CH7 (PSt7-10) | 2021-02-16 12:13 | default | 197.5484 | μmol/L | 29.3435 | °C | 1027 | hPa | Humid | 28 | 1 | 0 | 20.907 | 125265.3259 | 289769.0871 | 59.9307 | 49.4
109166 | 2021-04-28 12:26 | 7.9946 | OXY_CH7 (PSt7-10) | 2021-02-16 12:13 | default | 196.8741 | μmol/L | 29.3744 | °C | 1027 | hPa | Humid | 28 | 1 | 0 | 20.935 | 125351.8979 | 289763.8851 | 59.9307 | 49.4
109176 | 2021-04-28 12:26 | 8.3283 | OXY_CH7 (PSt7-10) | 2021-02-16 12:13 | default | 196.8156 | μmol/L | 29.4054 | °C | 1027 | hPa | Humid | 28 | 1 | 0 | 20.928 | 125325.9938 | 289738.9319 | 59.9307 | 49.4
109186 | 2021-04-28 12:26 | 8.6612 | OXY_CH7 (PSt7-10) | 2021-02-16 12:13 | default | 197.3677 | μmol/L | 29.3682 | °C | 1027 | hPa | Humid | 28 | 1 | 0 | 20.909 | 125532.3034 | 289746.4301 | 59.9307 | 49.4
109196 | 2021-04-28 12:27 | 8.9943 | OXY_CH7 (PSt7-10) | 2021-02-16 12:13 | default | 196.8976 | μmol/L | 29.3435 | °C | 1027 | hPa | Humid | 28 | 1 | 0 | 20.944 | 125427.7435 | 289729.1025 | 59.9307 | 49.4
109206 | 2021-04-28 12:27 | 9.3282 | OXY_CH7 (PSt7-10) | 2021-02-16 12:13 | default | 196.6531 | μmol/L | 29.3373 | °C | 1027 | hPa | Humid | 28 | 1 | 0 | 20.96 | 125500.5197 | 289716.0153 | 59.9307 | 49.4
109216 | 2021-04-28 12:27 | 9.6611 | OXY_CH7 (PSt7-10) | 2021-02-16 12:13 | default | 196.2795 | μmol/L | 29.3682 | °C | 1027 | hPa | Humid | 28 | 1 | 0 | 20.971 | 125592.3864 | 289712.2355 | 59.9307 | 49.4
109226 | 2021-04-28 12:28 | 9.9947 | OXY_CH7 (PSt7-10) | 2021-02-16 12:13 | default | 196.4183 | μmol/L | 29.3744 | °C | 1027 | hPa | Humid | 28 | 1 | 0 | 20.961 | 125438.789 | 289706.4245 | 59.9307 | 49.4
109236 | 2021-04-28 12:28 | 10.3277 | OXY_CH7 (PSt7-10) | 2021-02-16 12:13 | default | 195.9578 | μmol/L | 29.4054 | °C | 1027 | hPa | Humid | 28 | 1 | 0 | 20.977 | 125548.3819 | 289722.5779 | 59.9307 | 49.4