## Devices
Name | Type | Serial | FW-Version | Channels
SABD0002000012 | OXY-10 ST | SABD0002000012 | AAV2.0.0.13 | 10

## Sensors
Name | Analyte | Sensor ID | Sensor Type | Batch ID | Lot Nr | Created on
OXY_CH9 | O2 | 169735377 | PSt7-10 | 000000-000 | 0000-00 | 2021-02-16 12:16

## Oxygen Calibrations
Sensor | Calibration Date | Cal0 [°] | T0 | T0 Unit | Cal2nd [°] | T2nd | T2nd Unit | pATM | pATM Unit | O2Cal2nd | O2Cal2nd Unit | Environment | f1 | m | dKSV1 | dKSV2 | dPhi1 | dPhi2 | Is PreSens Calibration
OXY_CH9 (PSt7-10) | 2021-02-16 12:16 | 55.69 | 20 | °C | 22.49 | 20 | °C | 962 | hPa | 100 | %a.s. | Humid | 0.861 | 13.56 | 0.00035 | 0 | -0.02617 | 0 | FALSE

## Annotations
Date | Delta T [min] | Device | Channel | User | Annotation

## Info
Software Version | 2.1.0.443
Exported at | 2021-04-28 12:29

## SABD0002000012, Ch 1
Id | Date | Delta T [min] | Sensor | Calibration | User | Oxygen | Oxygen Unit | Temperature | Temperature Unit | Pressure | Pressure Unit | Mode | Salinity [pmil] | User Signal Intensity | Error | Phase [°] | Amplitude [µV] | Reference Amplitude [µV] | Signal LED Current | Reference LED Current | Battery [V]
108928 | 2021-04-28 12:18 | 0 | OXY_CH9 (PSt7-10) | 2021-02-16 12:16 | default | 203.0774 | μmol/L | 29.2668 | °C | 1027 | hPa | Humid | 28 | 0 | 0 | 20.772 | 119039.2464 | 264740.1216 | 26.25 | 74
108938 | 2021-04-28 12:18 | 0.333 | OXY_CH9 (PSt7-10) | 2021-02-16 12:16 | default | 201.9005 | μmol/L | 29.3035 | °C | 1027 | hPa | Humid | 28 | 0 | 0 | 20.825 | 119392.137 | 264746.9072 | 26.25 | 74
108948 | 2021-04-28 12:18 | 0.66593 | OXY_CH9 (PSt7-10) | 2021-02-16 12:16 | default | 201.1629 | μmol/L | 29.3218 | °C | 1027 | hPa | Humid | 28 | 0 | 0 | 20.86 | 119646.8102 | 264744.0211 | 26.25 | 74
108958 | 2021-04-28 12:19 | 0.99959 | OXY_CH9 (PSt7-10) | 2021-02-16 12:16 | default | 200.5167 | μmol/L | 29.3463 | °C | 1027 | hPa | Humid | 28 | 0 | 0 | 20.888 | 119842.1088 | 264729.581 | 26.25 | 74
108968 | 2021-04-28 12:19 | 1.3325 | OXY_CH9 (PSt7-10) | 2021-02-16 12:16 | default | 199.9635 | μmol/L | 29.3585 | °C | 1027 | hPa | Humid | 28 | 0 | 0 | 20.915 | 120030.0234 | 264725.7056 | 26.25 | 74
108978 | 2021-04-28 12:19 | 1.6663 | OXY_CH9 (PSt7-10) | 2021-02-16 12:16 | default | 199.5369 | μmol/L | 29.3646 | °C | 1027 | hPa | Humid | 28 | 0 | 0 | 20.937 | 120173.1108 | 264715.017 | 26.25 | 74
108988 | 2021-04-28 12:20 | 1.999 | OXY_CH9 (PSt7-10) | 2021-02-16 12:16 | default | 199.1255 | μmol/L | 29.3951 | °C | 1027 | hPa | Humid | 28 | 0 | 0 | 20.95 | 120270.0404 | 264722.8891 | 26.25 | 74
108998 | 2021-04-28 12:20 | 2.3325 | OXY_CH9 (PSt7-10) | 2021-02-16 12:16 | default | 198.6992 | μmol/L | 29.4135 | °C | 1027 | hPa | Humid | 28 | 0 | 0 | 20.968 | 120361.7623 | 264710.564 | 26.25 | 74
109008 | 2021-04-28 12:20 | 2.6664 | OXY_CH9 (PSt7-10) | 2021-02-16 12:16 | default | 198.523 | μmol/L | 29.4135 | °C | 1027 | hPa | Humid | 28 | 0 | 0 | 20.978 | 120423.8916 | 264701.8609 | 26.25 | 74
109018 | 2021-04-28 12:21 | 2.9993 | OXY_CH9 (PSt7-10) | 2021-02-16 12:16 | default | 198.3784 | μmol/L | 29.4379 | °C | 1027 | hPa | Humid | 28 | 0 | 0 | 20.978 | 120457.8582 | 264702.094 | 26.25 | 74
109028 | 2021-04-28 12:21 | 3.333 | OXY_CH9 (PSt7-10) | 2021-02-16 12:16 | default | 198.1499 | μmol/L | 29.4379 | °C | 1027 | hPa | Humid | 28 | 0 | 0 | 20.991 | 120526.3488 | 264695.8741 | 26.25 | 74
109038 | 2021-04-28 12:21 | 3.666 | OXY_CH9 (PSt7-10) | 2021-02-16 12:16 | default | 198.0777 | μmol/L | 29.4501 | °C | 1027 | hPa | Humid | 28 | 0 | 0 | 20.991 | 120537.979 | 264687.7683 | 26.25 | 74
109048 | 2021-04-28 12:22 | 3.9991 | OXY_CH9 (PSt7-10) | 2021-02-16 12:16 | default | 197.8642 | μmol/L | 29.4685 | °C | 1027 | hPa | Humid | 28 | 0 | 0 | 20.997 | 120584.036 | 264683.1764 | 26.25 | 74
109058 | 2021-04-28 12:22 | 4.3329 | OXY_CH9 (PSt7-10) | 2021-02-16 12:16 | default | 197.76 | μmol/L | 29.4624 | °C | 1027 | hPa | Humid | 28 | 0 | 0 | 21.005 | 120634.0416 | 264667.6641 | 26.25 | 74
109068 | 2021-04-28 12:22 | 4.6658 | OXY_CH9 (PSt7-10) | 2021-02-16 12:16 | default | 197.5819 | μmol/L | 29.4807 | °C | 1027 | hPa | Humid | 28 | 0 | 0 | 21.009 | 120678.6388 | 264663.213 | 26.25 | 74
109078 | 2021-04-28 12:23 | 4.9995 | OXY_CH9 (PSt7-10) | 2021-02-16 12:16 | default | 197.3864 | μmol/L | 29.499 | °C | 1027 | hPa | Humid | 28 | 0 | 0 | 21.014 | 120696.7853 | 264650.2442 | 26.25 | 74
109088 | 2021-04-28 12:23 | 5.3324 | OXY_CH9 (PSt7-10) | 2021-02-16 12:16 | default | 197.2599 | μmol/L | 29.5235 | °C | 1027 | hPa | Humid | 28 | 0 | 0 | 21.013 | 120712.4098 | 264644.4297 | 26.25 | 74
109098 | 2021-04-28 12:23 | 5.6662 | OXY_CH9 (PSt7-10) | 2021-02-16 12:16 | default | 197.035 | μmol/L | 29.5113 | °C | 1027 | hPa | Humid | 28 | 0 | 0 | 21.03 | 120799.111 | 264644.8612 | 26.25 | 74
109108 | 2021-04-28 12:24 | 5.9994 | OXY_CH9 (PSt7-10) | 2021-02-16 12:16 | default | 197.1387 | μmol/L | 29.5174 | °C | 1027 | hPa | Humid | 28 | 0 | 0 | 21.022 | 120779.1781 | 264635.9014 | 26.25 | 74
109118 | 2021-04-28 12:24 | 6.3325 | OXY_CH9 (PSt7-10) | 2021-02-16 12:16 | default | 196.8759 | μmol/L | 29.5235 | °C | 1027 | hPa | Humid | 28 | 0 | 0 | 21.035 | 120825.8678 | 264617.108 | 26.25 | 74
109128 | 2021-04-28 12:24 | 6.6664 | OXY_CH9 (PSt7-10) | 2021-02-16 12:16 | default | 196.3843 | μmol/L | 29.5479 | °C | 1027 | hPa | Humid | 28 | 0 | 0 | 21.055 | 120946.5238 | 264614.2654 | 26.25 | 74
109138 | 2021-04-28 12:25 | 6.9994 | OXY_CH9 (PSt7-10) | 2021-02-16 12:16 | default | 196.178 | μmol/L | 29.5357 | °C | 1027 | hPa | Humid | 28 | 0 | 0 | 21.071 | 121075.2889 | 264605.7061 | 26.25 | 74
109148 | 2021-04-28 12:25 | 7.3325 | OXY_CH9 (PSt7-10) | 2021-02-16 12:16 | default | 196.357 | μmol/L | 29.5051 | °C | 1027 | hPa | Humid | 28 | 0 | 0 | 21.071 | 121076.3349 | 264597.1584 | 26.25 | 74
109158 | 2021-04-28 12:25 | 7.6663 | OXY_CH9 (PSt7-10) | 2021-02-16 12:16 | default | 196.788 | μmol/L | 29.4257 | °C | 1027 | hPa | Humid | 28 | 0 | 0 | 21.073 | 121066.6255 | 264590.5759 | 26.25 | 74
109168 | 2021-04-28 12:26 | 7.9993 | OXY_CH9 (PSt7-10) | 2021-02-16 12:16 | default | 196.573 | μmol/L | 29.4624 | °C | 1027 | hPa | Humid | 28 | 0 | 0 | 21.073 | 121072.1341 | 264596.9398 | 26.25 | 74
109178 | 2021-04-28 12:26 | 8.3324 | OXY_CH9 (PSt7-10) | 2021-02-16 12:16 | default | 196.0891 | μmol/L | 29.5479 | °C | 1027 | hPa | Humid | 28 | 0 | 0 | 21.072 | 121055.9233 | 264572.1279 | 26.25 | 74
109188 | 2021-04-28 12:26 | 8.6663 | OXY_CH9 (PSt7-10) | 2021-02-16 12:16 | default | 196.2333 | μmol/L | 29.5174 | °C | 1027 | hPa | Humid | 28 | 0 | 0 | 21.074 | 121104.6426 | 264579.8595 | 26.25 | 74
109198 | 2021-04-28 12:27 | 8.9996 | OXY_CH9 (PSt7-10) | 2021-02-16 12:16 | default | 196.0978 | μmol/L | 29.499 | °C | 1027 | hPa | Humid | 28 | 0 | 0 | 21.088 | 121150.869 | 264563.6059 | 26.25 | 74
109208 | 2021-04-28 12:27 | 9.3326 | OXY_CH9 (PSt7-10) | 2021-02-16 12:16 | default | 195.8107 | μmol/L | 29.554 | °C | 1027 | hPa | Humid | 28 | 0 | 0 | 21.086 | 121135.849 | 264541.9379 | 26.25 | 74
109218 | 2021-04-28 12:27 | 9.6663 | OXY_CH9 (PSt7-10) | 2021-02-16 12:16 | default | 196.0057 | μmol/L | 29.5296 | °C | 1027 | hPa | Humid | 28 | 0 | 0 | 21.083 | 121141.0656 | 264549.1382 | 26.25 | 74
109228 | 2021-04-28 12:28 | 9.9991 | OXY_CH9 (PSt7-10) | 2021-02-16 12:16 | default | 195.7058 | μmol/L | 29.5602 | °C | 1027 | hPa | Humid | 28 | 0 | 0 | 21.09 | 121138.0663 | 264541.1893 | 26.25 | 74
109238 | 2021-04-28 12:28 | 10.3331 | OXY_CH9 (PSt7-10) | 2021-02-16 12:16 | default | 195.4525 | μmol/L | 29.6213 | °C | 1027 | hPa | Humid | 28 | 0 | 0 | 21.084 | 121149.6024 | 264529.9061 | 26.25 | 74