## Devices
Name | Type | Serial | FW-Version | Channels
SABD0002000012 | OXY-10 ST | SABD0002000012 | AAV2.0.0.13 | 10

## Sensors
Name | Analyte | Sensor ID | Sensor Type | Batch ID | Lot Nr | Created on
OXY_CH5 | O2 | 46829 | PSt7-10 | 000000-000 | 0000-00 | 2021-02-16 12:10

## Oxygen Calibrations
Sensor | Calibration Date | Cal0 [°] | T0 | T0 Unit | Cal2nd [°] | T2nd | T2nd Unit | pATM | pATM Unit | O2Cal2nd | O2Cal2nd Unit | Environment | f1 | m | dKSV1 | dKSV2 | dPhi1 | dPhi2 | Is PreSens Calibration
OXY_CH5 (PSt7-10) | 2021-02-16 12:10 | 55.57 | 20 | °C | 22.74 | 20 | °C | 985 | hPa | 100 | %a.s. | Humid | 0.857 | 12.4 | 0.000374 | 0 | -0.01834 | -9e-05 | FALSE

## Annotations
Date | Delta T [min] | Device | Channel | User | Annotation

## Info
Software Version | 2.1.0.443
Exported at | 2021-04-28 12:50

## SABD0002000012, Ch 1
Id | Date | Delta T [min] | Sensor | Calibration | User | Oxygen | Oxygen Unit | Temperature | Temperature Unit | Pressure | Pressure Unit | Mode | Salinity [pmil] | User Signal Intensity | Error | Phase [°] | Amplitude [µV] | Reference Amplitude [µV] | Signal LED Current | Reference LED Current | Battery [V]
109244 | 2021-04-28 12:35 | 0 | OXY_CH5 (PSt7-10) | 2021-02-16 12:10 | default | 220.3865 | μmol/L | 29.5779 | °C | 1027 | hPa | Humid | 28 | 0 | 0 | 20.177 | 127211.8898 | 266436.8954 | 36.4 | 83.1
109254 | 2021-04-28 12:35 | 0.33597 | OXY_CH5 (PSt7-10) | 2021-02-16 12:10 | default | 219.7312 | μmol/L | 29.5164 | °C | 1027 | hPa | Humid | 28 | 0 | 0 | 20.231 | 127602.6311 | 266430.4492 | 36.4 | 83.1
109264 | 2021-04-28 12:36 | 0.66942 | OXY_CH5 (PSt7-10) | 2021-02-16 12:10 | default | 218.5462 | μmol/L | 29.541 | °C | 1027 | hPa | Humid | 28 | 0 | 0 | 20.283 | 127971.6017 | 266416.4215 | 36.4 | 83.1
109274 | 2021-04-28 12:36 | 1.0026 | OXY_CH5 (PSt7-10) | 2021-02-16 12:10 | default | 217.7067 | μmol/L | 29.541 | °C | 1027 | hPa | Humid | 28 | 0 | 0 | 20.326 | 128319.2691 | 266426.7339 | 36.4 | 83.1
109284 | 2021-04-28 12:36 | 1.3364 | OXY_CH5 (PSt7-10) | 2021-02-16 12:10 | default | 216.8131 | μmol/L | 29.5779 | °C | 1026 | hPa | Humid | 28 | 0 | 0 | 20.359 | 128525.66 | 266414.3311 | 36.4 | 83.1
109294 | 2021-04-28 12:37 | 1.6693 | OXY_CH5 (PSt7-10) | 2021-02-16 12:10 | default | 215.9131 | μmol/L | 29.6147 | °C | 1026 | hPa | Humid | 28 | 0 | 0 | 20.393 | 128741.3111 | 266401.3229 | 36.4 | 83.1
109304 | 2021-04-28 12:37 | 2.003 | OXY_CH5 (PSt7-10) | 2021-02-16 12:10 | default | 215.1114 | μmol/L | 29.6577 | °C | 1026 | hPa | Humid | 28 | 0 | 0 | 20.42 | 128985.4929 | 266398.6463 | 36.4 | 83.1
109314 | 2021-04-28 12:37 | 2.336 | OXY_CH5 (PSt7-10) | 2021-02-16 12:10 | default | 214.6093 | μmol/L | 29.67 | °C | 1026 | hPa | Humid | 28 | 0 | 0 | 20.442 | 129136.9141 | 266399.1303 | 36.4 | 83.1
109324 | 2021-04-28 12:38 | 2.6699 | OXY_CH5 (PSt7-10) | 2021-02-16 12:10 | default | 214.1811 | μmol/L | 29.6946 | °C | 1026 | hPa | Humid | 28 | 0 | 0 | 20.456 | 129193.2573 | 266388.5494 | 36.4 | 83.1
109334 | 2021-04-28 12:38 | 3.0028 | OXY_CH5 (PSt7-10) | 2021-02-16 12:10 | default | 213.9808 | μmol/L | 29.6639 | °C | 1026 | hPa | Humid | 28 | 0 | 0 | 20.477 | 129323.9519 | 266386.2701 | 36.4 | 83.1
109344 | 2021-04-28 12:38 | 3.3362 | OXY_CH5 (PSt7-10) | 2021-02-16 12:10 | default | 213.5312 | μmol/L | 29.7007 | °C | 1026 | hPa | Humid | 28 | 0 | 0 | 20.488 | 129413.6901 | 266363.189 | 36.4 | 83.1
109354 | 2021-04-28 12:39 | 3.6692 | OXY_CH5 (PSt7-10) | 2021-02-16 12:10 | default | 213.0844 | μmol/L | 29.7315 | °C | 1026 | hPa | Humid | 28 | 0 | 0 | 20.501 | 129480.5771 | 266356.4809 | 36.4 | 83.1
109364 | 2021-04-28 12:39 | 4.0029 | OXY_CH5 (PSt7-10) | 2021-02-16 12:10 | default | 212.9916 | μmol/L | 29.7253 | °C | 1026 | hPa | Humid | 28 | 0 | 0 | 20.508 | 129530.8386 | 266341.3022 | 36.4 | 83.1
109374 | 2021-04-28 12:39 | 4.3359 | OXY_CH5 (PSt7-10) | 2021-02-16 12:10 | default | 213.1453 | μmol/L | 29.7192 | °C | 1026 | hPa | Humid | 28 | 0 | 0 | 20.502 | 129487.356 | 266334.1357 | 36.4 | 83.1
109384 | 2021-04-28 12:40 | 4.6697 | OXY_CH5 (PSt7-10) | 2021-02-16 12:10 | default | 212.9307 | μmol/L | 29.7376 | °C | 1026 | hPa | Humid | 28 | 0 | 0 | 20.507 | 129462.3578 | 266335.5246 | 36.4 | 83.1
109394 | 2021-04-28 12:40 | 5.0026 | OXY_CH5 (PSt7-10) | 2021-02-16 12:10 | default | 212.6277 | μmol/L | 29.7376 | °C | 1026 | hPa | Humid | 28 | 0 | 0 | 20.523 | 129559.774 | 266328.6882 | 36.4 | 83.1
109404 | 2021-04-28 12:40 | 5.3363 | OXY_CH5 (PSt7-10) | 2021-02-16 12:10 | default | 212.4237 | μmol/L | 29.7253 | °C | 1026 | hPa | Humid | 28 | 0 | 0 | 20.538 | 129652.1528 | 266327.4555 | 36.4 | 83.1
109414 | 2021-04-28 12:41 | 5.6692 | OXY_CH5 (PSt7-10) | 2021-02-16 12:10 | default | 212.0111 | μmol/L | 29.7745 | °C | 1026 | hPa | Humid | 28 | 0 | 0 | 20.543 | 129681.9628 | 266322.6301 | 36.4 | 83.1
109424 | 2021-04-28 12:41 | 6.0029 | OXY_CH5 (PSt7-10) | 2021-02-16 12:10 | default | 211.8812 | μmol/L | 29.7683 | °C | 1026 | hPa | Humid | 28 | 0 | 0 | 20.552 | 129499.942 | 266313.1793 | 36.4 | 83.1
109434 | 2021-04-28 12:41 | 6.3358 | OXY_CH5 (PSt7-10) | 2021-02-16 12:10 | default | 211.762 | μmol/L | 29.7868 | °C | 1026 | hPa | Humid | 28 | 0 | 0 | 20.552 | 129477.5877 | 266318.8675 | 36.4 | 83.1
109444 | 2021-04-28 12:42 | 6.6697 | OXY_CH5 (PSt7-10) | 2021-02-16 12:10 | default | 212.1108 | μmol/L | 29.7007 | °C | 1026 | hPa | Humid | 28 | 0 | 0 | 20.563 | 129574.3554 | 266320.281 | 36.4 | 83.1
109454 | 2021-04-28 12:42 | 7.0028 | OXY_CH5 (PSt7-10) | 2021-02-16 12:10 | default | 211.9371 | μmol/L | 29.713 | °C | 1026 | hPa | Humid | 28 | 0 | 0 | 20.568 | 129800.1368 | 266313.1735 | 36.4 | 83.1
109464 | 2021-04-28 12:42 | 7.3365 | OXY_CH5 (PSt7-10) | 2021-02-16 12:10 | default | 211.2335 | μmol/L | 29.7929 | °C | 1026 | hPa | Humid | 28 | 0 | 0 | 20.578 | 129865.1644 | 266322.1241 | 36.4 | 83.1
109474 | 2021-04-28 12:43 | 7.6695 | OXY_CH5 (PSt7-10) | 2021-02-16 12:10 | default | 210.9043 | μmol/L | 29.8236 | °C | 1026 | hPa | Humid | 28 | 0 | 0 | 20.585 | 129793.8799 | 266296.7622 | 36.4 | 83.1
109484 | 2021-04-28 12:43 | 8.0024 | OXY_CH5 (PSt7-10) | 2021-02-16 12:10 | default | 210.3886 | μmol/L | 29.8544 | °C | 1026 | hPa | Humid | 28 | 0 | 0 | 20.602 | 129964.5769 | 266291.4473 | 36.4 | 83.1
109494 | 2021-04-28 12:43 | 8.3363 | OXY_CH5 (PSt7-10) | 2021-02-16 12:10 | default | 210.2642 | μmol/L | 29.8359 | °C | 1026 | hPa | Humid | 28 | 0 | 0 | 20.615 | 130197.4383 | 266293.794 | 36.4 | 83.1
109504 | 2021-04-28 12:44 | 8.6692 | OXY_CH5 (PSt7-10) | 2021-02-16 12:10 | default | 209.8231 | μmol/L | 29.8175 | °C | 1026 | hPa | Humid | 28 | 0 | 0 | 20.645 | 130313.7057 | 266290.8528 | 36.4 | 83.1
109514 | 2021-04-28 12:44 | 9.0033 | OXY_CH5 (PSt7-10) | 2021-02-16 12:10 | default | 209.1272 | μmol/L | 29.8421 | °C | 1026 | hPa | Humid | 28 | 0 | 0 | 20.674 | 130475.0056 | 266277.784 | 36.4 | 83.1
109524 | 2021-04-28 12:44 | 9.3362 | OXY_CH5 (PSt7-10) | 2021-02-16 12:10 | default | 208.7133 | μmol/L | 29.8605 | °C | 1026 | hPa | Humid | 28 | 0 | 0 | 20.69 | 130567.1285 | 266268.0974 | 36.4 | 83.1
109534 | 2021-04-28 12:45 | 9.6693 | OXY_CH5 (PSt7-10) | 2021-02-16 12:10 | default | 208.5698 | μmol/L | 29.8482 | °C | 1026 | hPa | Humid | 28 | 0 | 0 | 20.702 | 130620.5158 | 266284.1782 | 36.4 | 83.1
109544 | 2021-04-28 12:45 | 10.0031 | OXY_CH5 (PSt7-10) | 2021-02-16 12:10 | default | 208.2744 | μmol/L | 29.8482 | °C | 1026 | hPa | Humid | 28 | 0 | 0 | 20.718 | 130777.0184 | 266272.4686 | 36.4 | 83.1
109554 | 2021-04-28 12:45 | 10.3361 | OXY_CH5 (PSt7-10) | 2021-02-16 12:10 | default | 208.382 | μmol/L | 29.8052 | °C | 1026 | hPa | Humid | 28 | 0 | 0 | 20.727 | 130813.2267 | 266258.1336 | 36.4 | 83.1
109564 | 2021-04-28 12:46 | 10.6698 | OXY_CH5 (PSt7-10) | 2021-02-16 12:10 | default | 208.1358 | μmol/L | 29.8236 | °C | 1026 | hPa | Humid | 28 | 0 | 0 | 20.734 | 130700.0742 | 266260.6038 | 36.4 | 83.1
109574 | 2021-04-28 12:46 | 11.0029 | OXY_CH5 (PSt7-10) | 2021-02-16 12:10 | default | 207.8552 | μmol/L | 29.8359 | °C | 1026 | hPa | Humid | 28 | 0 | 0 | 20.745 | 130785.6253 | 266242.7003 | 36.4 | 83.1
109584 | 2021-04-28 12:46 | 11.3358 | OXY_CH5 (PSt7-10) | 2021-02-16 12:10 | default | 207.5294 | μmol/L | 29.8728 | °C | 1026 | hPa | Humid | 28 | 0 | 0 | 20.75 | 130863.5287 | 266236.6998 | 36.4 | 83.1
109594 | 2021-04-28 12:47 | 11.6695 | OXY_CH5 (PSt7-10) | 2021-02-16 12:10 | default | 207.3759 | μmol/L | 29.8912 | °C | 1026 | hPa | Humid | 28 | 0 | 0 | 20.752 | 130773.7428 | 266242.2156 | 36.4 | 83.1
109604 | 2021-04-28 12:47 | 12.0027 | OXY_CH5 (PSt7-10) | 2021-02-16 12:10 | default | 207.8308 | μmol/L | 29.9035 | °C | 1026 | hPa | Humid | 28 | 0 | 0 | 20.723 | 130694.2647 | 266238.0333 | 36.4 | 83.1
109614 | 2021-04-28 12:47 | 12.3366 | OXY_CH5 (PSt7-10) | 2021-02-16 12:10 | default | 208.3232 | μmol/L | 29.8667 | °C | 1026 | hPa | Humid | 28 | 0 | 0 | 20.709 | 130762.5206 | 266240.2629 | 36.4 | 83.1