## Devices
Name | Type | Serial | FW-Version | Channels
SABD0002000012 | OXY-10 ST | SABD0002000012 | AAV2.0.0.13 | 10

## Sensors
Name | Analyte | Sensor ID | Sensor Type | Batch ID | Lot Nr | Created on
OXY_CH6 | O2 | 135500067 | PSt7-10 | 000000-000 | 0000-00 | 2021-02-16 12:12

## Oxygen Calibrations
Sensor | Calibration Date | Cal0 [°] | T0 | T0 Unit | Cal2nd [°] | T2nd | T2nd Unit | pATM | pATM Unit | O2Cal2nd | O2Cal2nd Unit | Environment | f1 | m | dKSV1 | dKSV2 | dPhi1 | dPhi2 | Is PreSens Calibration
OXY_CH6 (PSt7-10) | 2021-02-16 12:12 | 55.63 | 20 | °C | 22.17 | 20 | °C | 971 | hPa | 100 | %a.s. | Humid | 0.826 | 11.08 | 0.000401 | 0 | -0.01532 | -0.00012 | FALSE

## Annotations
Date | Delta T [min] | Device | Channel | User | Annotation

## Info
Software Version | 2.1.0.443
Exported at | 2021-04-28 12:50

## SABD0002000012, Ch 1
Id | Date | Delta T [min] | Sensor | Calibration | User | Oxygen | Oxygen Unit | Temperature | Temperature Unit | Pressure | Pressure Unit | Mode | Salinity [pmil] | User Signal Intensity | Error | Phase [°] | Amplitude [µV] | Reference Amplitude [µV] | Signal LED Current | Reference LED Current | Battery [V]
109245 | 2021-04-28 12:35 | 0 | OXY_CH6 (PSt7-10) | 2021-02-16 12:12 | default | 200.9734 | μmol/L | 29.6495 | °C | 1025 | hPa | Humid | 28 | 0 | 0 | 20.574 | 92856.9667 | 291692.0317 | 30.45 | 114.2
109255 | 2021-04-28 12:36 | 0.33591 | OXY_CH6 (PSt7-10) | 2021-02-16 12:12 | default | 199.9026 | μmol/L | 29.6988 | °C | 1025 | hPa | Humid | 28 | 0 | 0 | 20.617 | 93034.4749 | 291681.6973 | 30.45 | 114.2
109265 | 2021-04-28 12:36 | 0.66887 | OXY_CH6 (PSt7-10) | 2021-02-16 12:12 | default | 199.1081 | μmol/L | 29.7357 | °C | 1025 | hPa | Humid | 28 | 0 | 0 | 20.649 | 93240.4245 | 291682.1498 | 30.45 | 114.2
109275 | 2021-04-28 12:36 | 1.0027 | OXY_CH6 (PSt7-10) | 2021-02-16 12:12 | default | 198.5376 | μmol/L | 29.7296 | °C | 1025 | hPa | Humid | 28 | 0 | 0 | 20.683 | 93435.0327 | 291677.8067 | 30.45 | 114.2
109285 | 2021-04-28 12:37 | 1.3356 | OXY_CH6 (PSt7-10) | 2021-02-16 12:12 | default | 197.985 | μmol/L | 29.7357 | °C | 1025 | hPa | Humid | 28 | 0 | 0 | 20.712 | 93578.8982 | 291672.3012 | 30.45 | 114.2
109295 | 2021-04-28 12:37 | 1.6694 | OXY_CH6 (PSt7-10) | 2021-02-16 12:12 | default | 197.702 | μmol/L | 29.7296 | °C | 1025 | hPa | Humid | 28 | 0 | 0 | 20.73 | 93703.2107 | 291658.4669 | 30.45 | 114.2
109305 | 2021-04-28 12:37 | 2.0023 | OXY_CH6 (PSt7-10) | 2021-02-16 12:12 | default | 197.1139 | μmol/L | 29.7542 | °C | 1025 | hPa | Humid | 28 | 0 | 0 | 20.755 | 93796.5395 | 291651.7355 | 30.45 | 114.2
109315 | 2021-04-28 12:38 | 2.3353 | OXY_CH6 (PSt7-10) | 2021-02-16 12:12 | default | 196.8481 | μmol/L | 29.7604 | °C | 1025 | hPa | Humid | 28 | 0 | 0 | 20.768 | 93867.5066 | 291640.7365 | 30.45 | 114.2
109325 | 2021-04-28 12:38 | 2.669 | OXY_CH6 (PSt7-10) | 2021-02-16 12:12 | default | 196.4584 | μmol/L | 29.7727 | °C | 1025 | hPa | Humid | 28 | 0 | 0 | 20.786 | 93939.339 | 291633.018 | 30.45 | 114.2
109335 | 2021-04-28 12:38 | 3.0021 | OXY_CH6 (PSt7-10) | 2021-02-16 12:12 | default | 196.1761 | μmol/L | 29.7789 | °C | 1025 | hPa | Humid | 28 | 0 | 0 | 20.8 | 93989.9917 | 291636.571 | 30.45 | 114.2
109345 | 2021-04-28 12:39 | 3.3354 | OXY_CH6 (PSt7-10) | 2021-02-16 12:12 | default | 195.9808 | μmol/L | 29.7912 | °C | 1025 | hPa | Humid | 28 | 0 | 0 | 20.807 | 94040.9075 | 291625.1259 | 30.45 | 114.2
109355 | 2021-04-28 12:39 | 3.6692 | OXY_CH6 (PSt7-10) | 2021-02-16 12:12 | default | 195.6861 | μmol/L | 29.7727 | °C | 1025 | hPa | Humid | 28 | 0 | 0 | 20.83 | 94123.3164 | 291617.1848 | 30.45 | 114.2
109365 | 2021-04-28 12:39 | 4.0022 | OXY_CH6 (PSt7-10) | 2021-02-16 12:12 | default | 194.6576 | μmol/L | 29.7666 | °C | 1025 | hPa | Humid | 28 | 0 | 0 | 20.891 | 94336.2799 | 291615.0562 | 30.45 | 114.2
109375 | 2021-04-28 12:40 | 4.336 | OXY_CH6 (PSt7-10) | 2021-02-16 12:12 | default | 193.567 | μmol/L | 29.7604 | °C | 1025 | hPa | Humid | 28 | 0 | 0 | 20.956 | 94628.283 | 291584.4928 | 30.45 | 114.2
109385 | 2021-04-28 12:40 | 4.6688 | OXY_CH6 (PSt7-10) | 2021-02-16 12:12 | default | 193.5649 | μmol/L | 29.6803 | °C | 1025 | hPa | Humid | 28 | 0 | 0 | 20.983 | 94766.7813 | 291586.4341 | 30.45 | 114.2
109395 | 2021-04-28 12:40 | 5.0027 | OXY_CH6 (PSt7-10) | 2021-02-16 12:12 | default | 193.5558 | μmol/L | 29.6371 | °C | 1025 | hPa | Humid | 28 | 0 | 0 | 20.998 | 94833.2386 | 291590.5428 | 30.45 | 114.2
109405 | 2021-04-28 12:41 | 5.3355 | OXY_CH6 (PSt7-10) | 2021-02-16 12:12 | default | 192.4337 | μmol/L | 29.8344 | °C | 1025 | hPa | Humid | 28 | 0 | 0 | 20.997 | 94804.104 | 291568.19 | 30.45 | 114.2
109415 | 2021-04-28 12:41 | 5.6694 | OXY_CH6 (PSt7-10) | 2021-02-16 12:12 | default | 192.6078 | μmol/L | 29.822 | °C | 1025 | hPa | Humid | 28 | 0 | 0 | 20.991 | 94795.4543 | 291562.6142 | 30.45 | 114.2
109425 | 2021-04-28 12:41 | 6.0022 | OXY_CH6 (PSt7-10) | 2021-02-16 12:12 | default | 192.0715 | μmol/L | 29.8467 | °C | 1025 | hPa | Humid | 28 | 0 | 0 | 21.014 | 94888.1137 | 291561.6576 | 30.45 | 114.2
109435 | 2021-04-28 12:42 | 6.3361 | OXY_CH6 (PSt7-10) | 2021-02-16 12:12 | default | 191.9029 | μmol/L | 29.8344 | °C | 1025 | hPa | Humid | 28 | 0 | 0 | 21.028 | 94969.6643 | 291545.3727 | 30.45 | 114.2
109445 | 2021-04-28 12:42 | 6.6689 | OXY_CH6 (PSt7-10) | 2021-02-16 12:12 | default | 191.2405 | μmol/L | 29.9022 | °C | 1025 | hPa | Humid | 28 | 0 | 0 | 21.044 | 95065.4032 | 291542.5289 | 30.45 | 114.2
109455 | 2021-04-28 12:42 | 7.0026 | OXY_CH6 (PSt7-10) | 2021-02-16 12:12 | default | 191.1462 | μmol/L | 29.8652 | °C | 1025 | hPa | Humid | 28 | 0 | 0 | 21.062 | 95126.537 | 291548.9579 | 30.45 | 114.2
109465 | 2021-04-28 12:43 | 7.3357 | OXY_CH6 (PSt7-10) | 2021-02-16 12:12 | default | 190.7841 | μmol/L | 29.8898 | °C | 1025 | hPa | Humid | 28 | 0 | 0 | 21.075 | 95193.4732 | 291528.4402 | 30.45 | 114.2
109475 | 2021-04-28 12:43 | 7.6686 | OXY_CH6 (PSt7-10) | 2021-02-16 12:12 | default | 190.5725 | μmol/L | 29.9268 | °C | 1025 | hPa | Humid | 28 | 0 | 0 | 21.075 | 95193.7178 | 291540.5379 | 30.45 | 114.2
109485 | 2021-04-28 12:43 | 8.0025 | OXY_CH6 (PSt7-10) | 2021-02-16 12:12 | default | 191.2127 | μmol/L | 29.7912 | °C | 1025 | hPa | Humid | 28 | 0 | 0 | 21.083 | 95204.6015 | 291538.8513 | 30.45 | 114.2
109495 | 2021-04-28 12:44 | 8.3354 | OXY_CH6 (PSt7-10) | 2021-02-16 12:12 | default | 191.5192 | μmol/L | 29.7912 | °C | 1025 | hPa | Humid | 28 | 0 | 0 | 21.065 | 95150.2482 | 291523.5585 | 30.45 | 114.2
109505 | 2021-04-28 12:44 | 8.6693 | OXY_CH6 (PSt7-10) | 2021-02-16 12:12 | default | 192.5054 | μmol/L | 29.557 | °C | 1025 | hPa | Humid | 28 | 0 | 0 | 21.086 | 95233.5173 | 291517.8108 | 30.45 | 114.2
109515 | 2021-04-28 12:44 | 9.0022 | OXY_CH6 (PSt7-10) | 2021-02-16 12:12 | default | 192.1989 | μmol/L | 29.6371 | °C | 1025 | hPa | Humid | 28 | 0 | 0 | 21.077 | 95211.9837 | 291526.4514 | 30.45 | 114.2
109525 | 2021-04-28 12:45 | 9.336 | OXY_CH6 (PSt7-10) | 2021-02-16 12:12 | default | 192.4142 | μmol/L | 29.6741 | °C | 1025 | hPa | Humid | 28 | 0 | 0 | 21.052 | 95104.3692 | 291514.5515 | 30.45 | 114.2
109535 | 2021-04-28 12:45 | 9.6691 | OXY_CH6 (PSt7-10) | 2021-02-16 12:12 | default | 192.6146 | μmol/L | 29.6125 | °C | 1025 | hPa | Humid | 28 | 0 | 0 | 21.061 | 95156.4678 | 291507.7781 | 30.45 | 114.2
109545 | 2021-04-28 12:45 | 10.0027 | OXY_CH6 (PSt7-10) | 2021-02-16 12:12 | default | 192.6389 | μmol/L | 29.5755 | °C | 1025 | hPa | Humid | 28 | 0 | 0 | 21.072 | 95241.8617 | 291491.2037 | 30.45 | 114.2
109555 | 2021-04-28 12:46 | 10.3357 | OXY_CH6 (PSt7-10) | 2021-02-16 12:12 | default | 190.2668 | μmol/L | 29.8528 | °C | 1025 | hPa | Humid | 28 | 0 | 0 | 21.118 | 95385.9115 | 291483.6654 | 30.45 | 114.2
109565 | 2021-04-28 12:46 | 10.6694 | OXY_CH6 (PSt7-10) | 2021-02-16 12:12 | default | 191.3538 | μmol/L | 29.6001 | °C | 1025 | hPa | Humid | 28 | 0 | 0 | 21.139 | 95490.9635 | 291485.7916 | 30.45 | 114.2
109575 | 2021-04-28 12:46 | 11.002 | OXY_CH6 (PSt7-10) | 2021-02-16 12:12 | default | 191.3065 | μmol/L | 29.5817 | °C | 1025 | hPa | Humid | 28 | 0 | 0 | 21.148 | 95558.3035 | 291476.1418 | 30.45 | 114.2
109585 | 2021-04-28 12:47 | 11.336 | OXY_CH6 (PSt7-10) | 2021-02-16 12:12 | default | 190.9129 | μmol/L | 29.5139 | °C | 1025 | hPa | Humid | 28 | 0 | 0 | 21.194 | 95754.2069 | 291485.6486 | 30.45 | 114.2
109595 | 2021-04-28 12:47 | 11.6687 | OXY_CH6 (PSt7-10) | 2021-02-16 12:12 | default | 189.4189 | μmol/L | 29.7974 | °C | 1025 | hPa | Humid | 28 | 0 | 0 | 21.187 | 95743.7381 | 291485.0554 | 30.45 | 114.2
109605 | 2021-04-28 12:47 | 12.0024 | OXY_CH6 (PSt7-10) | 2021-02-16 12:12 | default | 190.163 | μmol/L | 29.785 | °C | 1025 | hPa | Humid | 28 | 0 | 0 | 21.147 | 95426.312 | 291480.4187 | 30.45 | 114.2