## Devices
Name | Type | Serial | FW-Version | Channels
SABD0002000012 | OXY-10 ST | SABD0002000012 | AAV2.0.0.13 | 10

## Sensors
Name | Analyte | Sensor ID | Sensor Type | Batch ID | Lot Nr | Created on
OXY_CH7 | O2 | 137830555 | PSt7-10 | 000000-000 | 0000-00 | 2021-02-16 12:13

## Oxygen Calibrations
Sensor | Calibration Date | Cal0 [°] | T0 | T0 Unit | Cal2nd [°] | T2nd | T2nd Unit | pATM | pATM Unit | O2Cal2nd | O2Cal2nd Unit | Environment | f1 | m | dKSV1 | dKSV2 | dPhi1 | dPhi2 | Is PreSens Calibration
OXY_CH7 (PSt7-10) | 2021-02-16 12:13 | 55.7 | 20 | °C | 22.21 | 20 | °C | 971 | hPa | 100 | %a.s. | Humid | 0.826 | 11.08 | 0.000401 | 0 | -0.01532 | -0.00012 | FALSE

## Annotations
Date | Delta T [min] | Device | Channel | User | Annotation

## Info
Software Version | 2.1.0.443
Exported at | 2021-04-28 12:50

## SABD0002000012, Ch 1
Id | Date | Delta T [min] | Sensor | Calibration | User | Oxygen | Oxygen Unit | Temperature | Temperature Unit | Pressure | Pressure Unit | Mode | Salinity [pmil] | User Signal Intensity | Error | Phase [°] | Amplitude [µV] | Reference Amplitude [µV] | Signal LED Current | Reference LED Current | Battery [V]
109246 | 2021-04-28 12:35 | 0 | OXY_CH7 (PSt7-10) | 2021-02-16 12:13 | default | 205.478 | μmol/L | 29.5168 | °C | 1027 | hPa | Humid | 28 | 1 | 0 | 20.411 | 121170.5475 | 289662.4906 | 59.9307 | 49.4
109256 | 2021-04-28 12:36 | 0.32866 | OXY_CH7 (PSt7-10) | 2021-02-16 12:13 | default | 204.7703 | μmol/L | 29.5478 | °C | 1027 | hPa | Humid | 28 | 1 | 0 | 20.439 | 121435.356 | 289647.1016 | 59.9307 | 49.4
109266 | 2021-04-28 12:36 | 0.66187 | OXY_CH7 (PSt7-10) | 2021-02-16 12:13 | default | 204.2502 | μmol/L | 29.5725 | °C | 1027 | hPa | Humid | 28 | 1 | 0 | 20.459 | 121570.1111 | 289651.8216 | 59.9307 | 49.4
109276 | 2021-04-28 12:36 | 0.99507 | OXY_CH7 (PSt7-10) | 2021-02-16 12:13 | default | 203.9769 | μmol/L | 29.554 | °C | 1027 | hPa | Humid | 28 | 1 | 0 | 20.48 | 121722.5988 | 289634.8519 | 59.9307 | 49.4
109286 | 2021-04-28 12:37 | 1.3281 | OXY_CH7 (PSt7-10) | 2021-02-16 12:13 | default | 203.0507 | μmol/L | 29.6159 | °C | 1027 | hPa | Humid | 28 | 1 | 0 | 20.51 | 121895.0534 | 289643.7617 | 59.9307 | 49.4
109296 | 2021-04-28 12:37 | 1.6619 | OXY_CH7 (PSt7-10) | 2021-02-16 12:13 | default | 202.5932 | μmol/L | 29.6221 | °C | 1027 | hPa | Humid | 28 | 1 | 0 | 20.533 | 122029.0145 | 289623.4467 | 59.9307 | 49.4
109306 | 2021-04-28 12:37 | 1.9951 | OXY_CH7 (PSt7-10) | 2021-02-16 12:13 | default | 202.0056 | μmol/L | 29.653 | °C | 1027 | hPa | Humid | 28 | 1 | 0 | 20.555 | 122160.4751 | 289624.6424 | 59.9307 | 49.4
109316 | 2021-04-28 12:38 | 2.3282 | OXY_CH7 (PSt7-10) | 2021-02-16 12:13 | default | 201.5648 | μmol/L | 29.684 | °C | 1027 | hPa | Humid | 28 | 1 | 0 | 20.569 | 122265.0946 | 289608.7299 | 59.9307 | 49.4
109326 | 2021-04-28 12:38 | 2.6619 | OXY_CH7 (PSt7-10) | 2021-02-16 12:13 | default | 201.3484 | μmol/L | 29.6778 | °C | 1027 | hPa | Humid | 28 | 1 | 0 | 20.583 | 122367.8875 | 289595.4269 | 59.9307 | 49.4
109336 | 2021-04-28 12:38 | 2.9951 | OXY_CH7 (PSt7-10) | 2021-02-16 12:13 | default | 200.9102 | μmol/L | 29.7025 | °C | 1027 | hPa | Humid | 28 | 1 | 0 | 20.599 | 122530.6254 | 289598.599 | 59.9307 | 49.4
109346 | 2021-04-28 12:39 | 3.3283 | OXY_CH7 (PSt7-10) | 2021-02-16 12:13 | default | 200.6205 | μmol/L | 29.7087 | °C | 1027 | hPa | Humid | 28 | 1 | 0 | 20.613 | 122702.8036 | 289597.9011 | 59.9307 | 49.4
109356 | 2021-04-28 12:39 | 3.6622 | OXY_CH7 (PSt7-10) | 2021-02-16 12:13 | default | 200.4414 | μmol/L | 29.7025 | °C | 1027 | hPa | Humid | 28 | 1 | 0 | 20.625 | 122842.2024 | 289596.1961 | 59.9307 | 49.4
109366 | 2021-04-28 12:39 | 3.995 | OXY_CH7 (PSt7-10) | 2021-02-16 12:13 | default | 200.3007 | μmol/L | 29.684 | °C | 1027 | hPa | Humid | 28 | 1 | 0 | 20.639 | 122960.9175 | 289589.1566 | 59.9307 | 49.4
109376 | 2021-04-28 12:40 | 4.3288 | OXY_CH7 (PSt7-10) | 2021-02-16 12:13 | default | 199.8135 | μmol/L | 29.6963 | °C | 1027 | hPa | Humid | 28 | 1 | 0 | 20.662 | 123127.13 | 289576.1466 | 59.9307 | 49.4
109386 | 2021-04-28 12:40 | 4.6618 | OXY_CH7 (PSt7-10) | 2021-02-16 12:13 | default | 199.396 | μmol/L | 29.7273 | °C | 1027 | hPa | Humid | 28 | 1 | 0 | 20.675 | 123260.323 | 289579.1747 | 59.9307 | 49.4
109396 | 2021-04-28 12:40 | 4.9954 | OXY_CH7 (PSt7-10) | 2021-02-16 12:13 | default | 199.3267 | μmol/L | 29.7149 | °C | 1027 | hPa | Humid | 28 | 1 | 0 | 20.683 | 123413.1296 | 289575.0319 | 59.9307 | 49.4
109406 | 2021-04-28 12:41 | 5.3284 | OXY_CH7 (PSt7-10) | 2021-02-16 12:13 | default | 198.9994 | μmol/L | 29.7459 | °C | 1027 | hPa | Humid | 28 | 1 | 0 | 20.691 | 123576.1983 | 289563.0027 | 59.9307 | 49.4
109416 | 2021-04-28 12:41 | 5.6621 | OXY_CH7 (PSt7-10) | 2021-02-16 12:13 | default | 198.5622 | μmol/L | 29.7954 | °C | 1027 | hPa | Humid | 28 | 1 | 0 | 20.699 | 123708.1255 | 289561.9144 | 59.9307 | 49.4
109426 | 2021-04-28 12:41 | 5.9949 | OXY_CH7 (PSt7-10) | 2021-02-16 12:13 | default | 197.8797 | μmol/L | 29.8325 | °C | 1027 | hPa | Humid | 28 | 1 | 0 | 20.725 | 123838.5547 | 289557.9679 | 59.9307 | 49.4
109436 | 2021-04-28 12:42 | 6.3286 | OXY_CH7 (PSt7-10) | 2021-02-16 12:13 | default | 197.4673 | μmol/L | 29.8573 | °C | 1027 | hPa | Humid | 28 | 1 | 0 | 20.74 | 123978.3083 | 289550.9281 | 59.9307 | 49.4
109446 | 2021-04-28 12:42 | 6.6616 | OXY_CH7 (PSt7-10) | 2021-02-16 12:13 | default | 197.3321 | μmol/L | 29.8264 | °C | 1027 | hPa | Humid | 28 | 1 | 0 | 20.758 | 124085.9954 | 289542.1951 | 59.9307 | 49.4
109456 | 2021-04-28 12:42 | 6.9953 | OXY_CH7 (PSt7-10) | 2021-02-16 12:13 | default | 197.1353 | μmol/L | 29.8387 | °C | 1027 | hPa | Humid | 28 | 1 | 0 | 20.765 | 124148.5733 | 289548.8651 | 59.9307 | 49.4
109466 | 2021-04-28 12:43 | 7.3283 | OXY_CH7 (PSt7-10) | 2021-02-16 12:13 | default | 196.8317 | μmol/L | 29.8573 | °C | 1027 | hPa | Humid | 28 | 1 | 0 | 20.776 | 124182.8593 | 289540.5882 | 59.9307 | 49.4
109476 | 2021-04-28 12:43 | 7.662 | OXY_CH7 (PSt7-10) | 2021-02-16 12:13 | default | 196.7072 | μmol/L | 29.8635 | °C | 1027 | hPa | Humid | 28 | 1 | 0 | 20.781 | 124126.5566 | 289538.0729 | 59.9307 | 49.4
109486 | 2021-04-28 12:43 | 7.9952 | OXY_CH7 (PSt7-10) | 2021-02-16 12:13 | default | 196.6582 | μmol/L | 29.8449 | °C | 1027 | hPa | Humid | 28 | 1 | 0 | 20.79 | 124132.6893 | 289528.2775 | 59.9307 | 49.4
109496 | 2021-04-28 12:44 | 8.3282 | OXY_CH7 (PSt7-10) | 2021-02-16 12:13 | default | 196.4244 | μmol/L | 29.8697 | °C | 1027 | hPa | Humid | 28 | 1 | 0 | 20.795 | 124137.655 | 289521.27 | 59.9307 | 49.4
109506 | 2021-04-28 12:44 | 8.6622 | OXY_CH7 (PSt7-10) | 2021-02-16 12:13 | default | 196.2312 | μmol/L | 29.8697 | °C | 1027 | hPa | Humid | 28 | 1 | 0 | 20.806 | 124104.3777 | 289502.7654 | 59.9307 | 49.4
109516 | 2021-04-28 12:44 | 8.9948 | OXY_CH7 (PSt7-10) | 2021-02-16 12:13 | default | 196.1285 | μmol/L | 29.8573 | °C | 1027 | hPa | Humid | 28 | 1 | 0 | 20.816 | 124249.9256 | 289500.1156 | 59.9307 | 49.4
109526 | 2021-04-28 12:45 | 9.3287 | OXY_CH7 (PSt7-10) | 2021-02-16 12:13 | default | 195.8254 | μmol/L | 29.8821 | °C | 1027 | hPa | Humid | 28 | 1 | 0 | 20.825 | 124183.3897 | 289503.5775 | 59.9307 | 49.4
109536 | 2021-04-28 12:45 | 9.6617 | OXY_CH7 (PSt7-10) | 2021-02-16 12:13 | default | 195.6827 | μmol/L | 29.8945 | °C | 1027 | hPa | Humid | 28 | 1 | 0 | 20.829 | 124096.6218 | 289501.8567 | 59.9307 | 49.4
109546 | 2021-04-28 12:45 | 9.9955 | OXY_CH7 (PSt7-10) | 2021-02-16 12:13 | default | 195.4527 | μmol/L | 29.9068 | °C | 1027 | hPa | Humid | 28 | 1 | 0 | 20.838 | 124124.2991 | 289486.6553 | 59.9307 | 49.4
109556 | 2021-04-28 12:46 | 10.3282 | OXY_CH7 (PSt7-10) | 2021-02-16 12:13 | default | 195.7282 | μmol/L | 29.8449 | °C | 1027 | hPa | Humid | 28 | 1 | 0 | 20.843 | 123939.4116 | 289492.3953 | 59.9307 | 49.4
109566 | 2021-04-28 12:46 | 10.6621 | OXY_CH7 (PSt7-10) | 2021-02-16 12:13 | default | 195.6032 | μmol/L | 29.8573 | °C | 1027 | hPa | Humid | 28 | 1 | 0 | 20.846 | 123579.9841 | 289492.2127 | 59.9307 | 49.4
109576 | 2021-04-28 12:46 | 10.9951 | OXY_CH7 (PSt7-10) | 2021-02-16 12:13 | default | 195.4245 | μmol/L | 29.8759 | °C | 1027 | hPa | Humid | 28 | 1 | 0 | 20.85 | 123396.8908 | 289469.0749 | 59.9307 | 49.4
109586 | 2021-04-28 12:47 | 11.3282 | OXY_CH7 (PSt7-10) | 2021-02-16 12:13 | default | 195.5652 | μmol/L | 29.7892 | °C | 1027 | hPa | Humid | 28 | 1 | 0 | 20.871 | 124024.4736 | 289475.4189 | 59.9307 | 49.4
109596 | 2021-04-28 12:47 | 11.662 | OXY_CH7 (PSt7-10) | 2021-02-16 12:13 | default | 195.3693 | μmol/L | 29.8078 | °C | 1027 | hPa | Humid | 28 | 1 | 0 | 20.876 | 123776.0199 | 289485.175 | 59.9307 | 49.4
109606 | 2021-04-28 12:47 | 11.9949 | OXY_CH7 (PSt7-10) | 2021-02-16 12:13 | default | 194.9724 | μmol/L | 29.8697 | °C | 1027 | hPa | Humid | 28 | 1 | 0 | 20.878 | 123614.0579 | 289475.7325 | 59.9307 | 49.4