## Devices
Name | Type | Serial | FW-Version | Channels
SABD0002000012 | OXY-10 ST | SABD0002000012 | AAV2.0.0.13 | 10

## Sensors
Name | Analyte | Sensor ID | Sensor Type | Batch ID | Lot Nr | Created on
OXY_CH9 | O2 | 169735377 | PSt7-10 | 000000-000 | 0000-00 | 2021-02-16 12:16

## Oxygen Calibrations
Sensor | Calibration Date | Cal0 [°] | T0 | T0 Unit | Cal2nd [°] | T2nd | T2nd Unit | pATM | pATM Unit | O2Cal2nd | O2Cal2nd Unit | Environment | f1 | m | dKSV1 | dKSV2 | dPhi1 | dPhi2 | Is PreSens Calibration
OXY_CH9 (PSt7-10) | 2021-02-16 12:16 | 55.69 | 20 | °C | 22.49 | 20 | °C | 962 | hPa | 100 | %a.s. | Humid | 0.861 | 13.56 | 0.00035 | 0 | -0.02617 | 0 | FALSE

## Annotations
Date | Delta T [min] | Device | Channel | User | Annotation

## Info
Software Version | 2.1.0.443
Exported at | 2021-04-28 12:50

## SABD0002000012, Ch 1
Id | Date | Delta T [min] | Sensor | Calibration | User | Oxygen | Oxygen Unit | Temperature | Temperature Unit | Pressure | Pressure Unit | Mode | Salinity [pmil] | User Signal Intensity | Error | Phase [°] | Amplitude [µV] | Reference Amplitude [µV] | Signal LED Current | Reference LED Current | Battery [V]
109249 | 2021-04-28 12:35 | 0 | OXY_CH9 (PSt7-10) | 2021-02-16 12:16 | default | 205.4695 | μmol/L | 29.6152 | °C | 1027 | hPa | Humid | 28 | 0 | 0 | 20.525 | 116627.7831 | 264449.0772 | 26.25 | 74
109259 | 2021-04-28 12:36 | 0.32989 | OXY_CH9 (PSt7-10) | 2021-02-16 12:16 | default | 204.4253 | μmol/L | 29.5846 | °C | 1027 | hPa | Humid | 28 | 0 | 0 | 20.592 | 117080.7464 | 264452.3249 | 26.25 | 74
109269 | 2021-04-28 12:36 | 0.66358 | OXY_CH9 (PSt7-10) | 2021-02-16 12:16 | default | 203.1979 | μmol/L | 29.6274 | °C | 1027 | hPa | Humid | 28 | 0 | 0 | 20.645 | 117454.9746 | 264441.8405 | 26.25 | 74
109279 | 2021-04-28 12:36 | 0.99646 | OXY_CH9 (PSt7-10) | 2021-02-16 12:16 | default | 202.3081 | μmol/L | 29.6396 | °C | 1027 | hPa | Humid | 28 | 0 | 0 | 20.69 | 117743.688 | 264428.16 | 26.25 | 74
109289 | 2021-04-28 12:37 | 1.3303 | OXY_CH9 (PSt7-10) | 2021-02-16 12:16 | default | 201.748 | μmol/L | 29.6457 | °C | 1027 | hPa | Humid | 28 | 0 | 0 | 20.719 | 117958.2741 | 264416.17 | 26.25 | 74
109299 | 2021-04-28 12:37 | 1.6632 | OXY_CH9 (PSt7-10) | 2021-02-16 12:16 | default | 201.0274 | μmol/L | 29.6579 | °C | 1027 | hPa | Humid | 28 | 0 | 0 | 20.755 | 118169.0287 | 264420.6254 | 26.25 | 74
109309 | 2021-04-28 12:37 | 1.997 | OXY_CH9 (PSt7-10) | 2021-02-16 12:16 | default | 200.578 | μmol/L | 29.6702 | °C | 1027 | hPa | Humid | 28 | 0 | 0 | 20.776 | 118299.8336 | 264413.613 | 26.25 | 74
109319 | 2021-04-28 12:38 | 2.3298 | OXY_CH9 (PSt7-10) | 2021-02-16 12:16 | default | 200.4973 | μmol/L | 29.6763 | °C | 1026 | hPa | Humid | 28 | 0 | 0 | 20.778 | 118339.0265 | 264403.3114 | 26.25 | 74
109329 | 2021-04-28 12:38 | 2.6636 | OXY_CH9 (PSt7-10) | 2021-02-16 12:16 | default | 200.2134 | μmol/L | 29.6641 | °C | 1026 | hPa | Humid | 28 | 0 | 0 | 20.798 | 118478.5723 | 264387.6773 | 26.25 | 74
109339 | 2021-04-28 12:38 | 2.9971 | OXY_CH9 (PSt7-10) | 2021-02-16 12:16 | default | 199.9338 | μmol/L | 29.6824 | °C | 1027 | hPa | Humid | 28 | 0 | 0 | 20.808 | 118546.0878 | 264388.0783 | 26.25 | 74
109349 | 2021-04-28 12:39 | 3.33 | OXY_CH9 (PSt7-10) | 2021-02-16 12:16 | default | 199.7073 | μmol/L | 29.7129 | °C | 1026 | hPa | Humid | 28 | 0 | 0 | 20.81 | 118578.3203 | 264376.6894 | 26.25 | 74
109359 | 2021-04-28 12:39 | 3.6638 | OXY_CH9 (PSt7-10) | 2021-02-16 12:16 | default | 199.3884 | μmol/L | 29.7068 | °C | 1026 | hPa | Humid | 28 | 0 | 0 | 20.83 | 118665.7329 | 264373.9862 | 26.25 | 74
109369 | 2021-04-28 12:39 | 3.9967 | OXY_CH9 (PSt7-10) | 2021-02-16 12:16 | default | 199.029 | μmol/L | 29.7374 | °C | 1026 | hPa | Humid | 28 | 0 | 0 | 20.84 | 118700.7251 | 264378.6836 | 26.25 | 74
109379 | 2021-04-28 12:40 | 4.3304 | OXY_CH9 (PSt7-10) | 2021-02-16 12:16 | default | 198.7989 | μmol/L | 29.7374 | °C | 1026 | hPa | Humid | 28 | 0 | 0 | 20.853 | 118820.647 | 264363.8146 | 26.25 | 74
109389 | 2021-04-28 12:40 | 4.6635 | OXY_CH9 (PSt7-10) | 2021-02-16 12:16 | default | 198.7684 | μmol/L | 29.7068 | °C | 1026 | hPa | Humid | 28 | 0 | 0 | 20.865 | 118887.4431 | 264348.7914 | 26.25 | 74
109399 | 2021-04-28 12:40 | 4.9965 | OXY_CH9 (PSt7-10) | 2021-02-16 12:16 | default | 198.8038 | μmol/L | 29.7068 | °C | 1026 | hPa | Humid | 28 | 0 | 0 | 20.863 | 118929.2641 | 264349.986 | 26.25 | 74
109409 | 2021-04-28 12:41 | 5.3304 | OXY_CH9 (PSt7-10) | 2021-02-16 12:16 | default | 198.4652 | μmol/L | 29.7252 | °C | 1026 | hPa | Humid | 28 | 0 | 0 | 20.876 | 118958.5361 | 264332.9139 | 26.25 | 74
109419 | 2021-04-28 12:41 | 5.6633 | OXY_CH9 (PSt7-10) | 2021-02-16 12:16 | default | 197.8942 | μmol/L | 29.6641 | °C | 1026 | hPa | Humid | 28 | 0 | 0 | 20.929 | 119242.6469 | 264332.653 | 26.25 | 74
109429 | 2021-04-28 12:41 | 5.997 | OXY_CH9 (PSt7-10) | 2021-02-16 12:16 | default | 196.9975 | μmol/L | 29.6824 | °C | 1026 | hPa | Humid | 28 | 0 | 0 | 20.974 | 119477.8348 | 264329.7555 | 26.25 | 74
109439 | 2021-04-28 12:42 | 6.33 | OXY_CH9 (PSt7-10) | 2021-02-16 12:16 | default | 197.2097 | μmol/L | 29.5663 | °C | 1026 | hPa | Humid | 28 | 0 | 0 | 21.001 | 119657.4831 | 264324.9575 | 26.25 | 74
109449 | 2021-04-28 12:42 | 6.6637 | OXY_CH9 (PSt7-10) | 2021-02-16 12:16 | default | 196.4122 | μmol/L | 29.6396 | °C | 1026 | hPa | Humid | 28 | 0 | 0 | 21.022 | 119779.3383 | 264305.0026 | 26.25 | 74
109459 | 2021-04-28 12:42 | 6.9966 | OXY_CH9 (PSt7-10) | 2021-02-16 12:16 | default | 197.0573 | μmol/L | 29.6396 | °C | 1026 | hPa | Humid | 28 | 0 | 0 | 20.985 | 119582.2969 | 264306.4034 | 26.25 | 74
109469 | 2021-04-28 12:43 | 7.3305 | OXY_CH9 (PSt7-10) | 2021-02-16 12:16 | default | 197.3938 | μmol/L | 29.6152 | °C | 1026 | hPa | Humid | 28 | 0 | 0 | 20.974 | 119514.8569 | 264297.4088 | 26.25 | 74
109479 | 2021-04-28 12:43 | 7.6636 | OXY_CH9 (PSt7-10) | 2021-02-16 12:16 | default | 198.0744 | μmol/L | 29.5296 | °C | 1026 | hPa | Humid | 28 | 0 | 0 | 20.964 | 119478.2637 | 264297.0761 | 26.25 | 74
109489 | 2021-04-28 12:43 | 7.9966 | OXY_CH9 (PSt7-10) | 2021-02-16 12:16 | default | 197.6688 | μmol/L | 29.5418 | °C | 1026 | hPa | Humid | 28 | 0 | 0 | 20.983 | 119584.8339 | 264300.5843 | 26.25 | 74
109499 | 2021-04-28 12:44 | 8.3303 | OXY_CH9 (PSt7-10) | 2021-02-16 12:16 | default | 197.6297 | μmol/L | 29.5663 | °C | 1026 | hPa | Humid | 28 | 0 | 0 | 20.977 | 119566.5616 | 264296.4147 | 26.25 | 74
109509 | 2021-04-28 12:44 | 8.6634 | OXY_CH9 (PSt7-10) | 2021-02-16 12:16 | default | 197.2363 | μmol/L | 29.6152 | °C | 1026 | hPa | Humid | 28 | 0 | 0 | 20.983 | 119598.5763 | 264283.2006 | 26.25 | 74
109519 | 2021-04-28 12:44 | 8.9971 | OXY_CH9 (PSt7-10) | 2021-02-16 12:16 | default | 196.157 | μmol/L | 29.609 | °C | 1026 | hPa | Humid | 28 | 0 | 0 | 21.047 | 119905.1047 | 264272.8039 | 26.25 | 74
109529 | 2021-04-28 12:45 | 9.33 | OXY_CH9 (PSt7-10) | 2021-02-16 12:16 | default | 195.9856 | μmol/L | 29.5968 | °C | 1026 | hPa | Humid | 28 | 0 | 0 | 21.061 | 119998.9186 | 264261.6298 | 26.25 | 74
109539 | 2021-04-28 12:45 | 9.6637 | OXY_CH9 (PSt7-10) | 2021-02-16 12:16 | default | 196.2188 | μmol/L | 29.6518 | °C | 1026 | hPa | Humid | 28 | 0 | 0 | 21.029 | 119855.2763 | 264252.5979 | 26.25 | 74
109549 | 2021-04-28 12:45 | 9.9967 | OXY_CH9 (PSt7-10) | 2021-02-16 12:16 | default | 195.6765 | μmol/L | 29.6763 | °C | 1026 | hPa | Humid | 28 | 0 | 0 | 21.052 | 119994.9336 | 264260.7882 | 26.25 | 74
109559 | 2021-04-28 12:46 | 10.3303 | OXY_CH9 (PSt7-10) | 2021-02-16 12:16 | default | 195.6697 | μmol/L | 29.7129 | °C | 1026 | hPa | Humid | 28 | 0 | 0 | 21.04 | 119977.3232 | 264251.7296 | 26.25 | 74
109569 | 2021-04-28 12:46 | 10.6633 | OXY_CH9 (PSt7-10) | 2021-02-16 12:16 | default | 196.1688 | μmol/L | 29.6396 | °C | 1026 | hPa | Humid | 28 | 0 | 0 | 21.036 | 119953.4762 | 264240.9399 | 26.25 | 74
109579 | 2021-04-28 12:46 | 10.9965 | OXY_CH9 (PSt7-10) | 2021-02-16 12:16 | default | 195.5255 | μmol/L | 29.7435 | °C | 1026 | hPa | Humid | 28 | 0 | 0 | 21.038 | 119972.3567 | 264248.3693 | 26.25 | 74
109589 | 2021-04-28 12:47 | 11.3302 | OXY_CH9 (PSt7-10) | 2021-02-16 12:16 | default | 194.8424 | μmol/L | 29.7924 | °C | 1026 | hPa | Humid | 28 | 0 | 0 | 21.061 | 120077.6217 | 264247.3759 | 26.25 | 74
109599 | 2021-04-28 12:47 | 11.6634 | OXY_CH9 (PSt7-10) | 2021-02-16 12:16 | default | 193.9888 | μmol/L | 29.7618 | °C | 1026 | hPa | Humid | 28 | 0 | 0 | 21.121 | 120354.6128 | 264246.3316 | 26.25 | 74
109609 | 2021-04-28 12:47 | 11.9964 | OXY_CH9 (PSt7-10) | 2021-02-16 12:16 | default | 193.1096 | μmol/L | 29.7985 | °C | 1026 | hPa | Humid | 28 | 0 | 0 | 21.16 | 120605.3695 | 264243.1218 | 26.25 | 74