## Devices
Name | Type | Serial | FW-Version | Channels
SABD0002000012 | OXY-10 ST | SABD0002000012 | AAV2.0.0.13 | 10

## Sensors
Name | Analyte | Sensor ID | Sensor Type | Batch ID | Lot Nr | Created on
OXY_CH3 | O2 | 84661292 | PSt7-10 | 000000-000 | 0000-00 | 2021-02-12 16:20

## Oxygen Calibrations
Sensor | Calibration Date | Cal0 [°] | T0 | T0 Unit | Cal2nd [°] | T2nd | T2nd Unit | pATM | pATM Unit | O2Cal2nd | O2Cal2nd Unit | Environment | f1 | m | dKSV1 | dKSV2 | dPhi1 | dPhi2 | Is PreSens Calibration
OXY_CH3 (PSt7-10) | 2021-02-12 16:20 | 55.52 | 20 | °C | 22.59 | 20 | °C | 985 | hPa | 100 | %a.s. | Humid | 0.857 | 12.4 | 0.000374 | 0 | -0.01834 | -9e-05 | FALSE

## Annotations
Date | Delta T [min] | Device | Channel | User | Annotation

## Info
Software Version | 2.1.0.443
Exported at | 2021-04-28 14:09

## SABD0002000012, Ch 1
Id | Date | Delta T [min] | Sensor | Calibration | User | Oxygen | Oxygen Unit | Temperature | Temperature Unit | Pressure | Pressure Unit | Mode | Salinity [pmil] | User Signal Intensity | Error | Phase [°] | Amplitude [µV] | Reference Amplitude [µV] | Signal LED Current | Reference LED Current | Battery [V]
110500 | 2021-04-28 13:45 | 0 | OXY_CH3 (PSt7-10) | 2021-02-12 16:20 | default | 219.9855 | μmol/L | 29.798 | °C | 1026 | hPa | Humid | 28 | 0 | 0 | 19.992 | 98889.6963 | 211025.7436 | 27.3 | 43.4
110510 | 2021-04-28 13:46 | 0.33242 | OXY_CH3 (PSt7-10) | 2021-02-12 16:20 | default | 218.2434 | μmol/L | 29.8102 | °C | 1026 | hPa | Humid | 28 | 0 | 0 | 20.076 | 99624.0098 | 211031.8178 | 27.3 | 43.4
110520 | 2021-04-28 13:46 | 0.6662 | OXY_CH3 (PSt7-10) | 2021-02-12 16:20 | default | 216.4978 | μmol/L | 29.8286 | °C | 1026 | hPa | Humid | 28 | 0 | 0 | 20.159 | 100155.3199 | 211037.9255 | 27.3 | 43.4
110530 | 2021-04-28 13:46 | 0.99914 | OXY_CH3 (PSt7-10) | 2021-02-12 16:20 | default | 214.9479 | μmol/L | 29.8286 | °C | 1026 | hPa | Humid | 28 | 0 | 0 | 20.239 | 100580.4993 | 211018.5233 | 27.3 | 43.4
110540 | 2021-04-28 13:47 | 1.3322 | OXY_CH3 (PSt7-10) | 2021-02-12 16:20 | default | 213.8141 | μmol/L | 29.8286 | °C | 1026 | hPa | Humid | 28 | 0 | 0 | 20.298 | 100913.5647 | 211029.2918 | 27.3 | 43.4
110550 | 2021-04-28 13:47 | 1.6655 | OXY_CH3 (PSt7-10) | 2021-02-12 16:20 | default | 212.645 | μmol/L | 29.847 | °C | 1026 | hPa | Humid | 28 | 0 | 0 | 20.353 | 101183.8394 | 211015.299 | 27.3 | 43.4
110560 | 2021-04-28 13:47 | 1.9994 | OXY_CH3 (PSt7-10) | 2021-02-12 16:20 | default | 211.2658 | μmol/L | 29.9022 | °C | 1026 | hPa | Humid | 28 | 0 | 0 | 20.407 | 101461.5305 | 211029.1395 | 27.3 | 43.4
110570 | 2021-04-28 13:48 | 2.3325 | OXY_CH3 (PSt7-10) | 2021-02-12 16:20 | default | 211.1802 | μmol/L | 29.8715 | °C | 1026 | hPa | Humid | 28 | 0 | 0 | 20.422 | 101552.2679 | 211024.43 | 27.3 | 43.4
110580 | 2021-04-28 13:48 | 2.6662 | OXY_CH3 (PSt7-10) | 2021-02-12 16:20 | default | 210.6689 | μmol/L | 29.8164 | °C | 1026 | hPa | Humid | 28 | 0 | 0 | 20.468 | 101765.318 | 211011.4936 | 27.3 | 43.4
110590 | 2021-04-28 13:48 | 2.9993 | OXY_CH3 (PSt7-10) | 2021-02-12 16:20 | default | 209.7571 | μmol/L | 29.8593 | °C | 1026 | hPa | Humid | 28 | 0 | 0 | 20.502 | 101956.7671 | 211023.1011 | 27.3 | 43.4
110600 | 2021-04-28 13:49 | 3.3322 | OXY_CH3 (PSt7-10) | 2021-02-12 16:20 | default | 209.5854 | μmol/L | 29.8715 | °C | 1026 | hPa | Humid | 28 | 0 | 0 | 20.507 | 102010.4356 | 211020.681 | 27.3 | 43.4
110610 | 2021-04-28 13:49 | 3.666 | OXY_CH3 (PSt7-10) | 2021-02-12 16:20 | default | 208.911 | μmol/L | 29.8838 | °C | 1026 | hPa | Humid | 28 | 0 | 0 | 20.539 | 102141.8273 | 211020.219 | 27.3 | 43.4
110620 | 2021-04-28 13:49 | 3.999 | OXY_CH3 (PSt7-10) | 2021-02-12 16:20 | default | 208.9035 | μmol/L | 29.847 | °C | 1026 | hPa | Humid | 28 | 0 | 0 | 20.552 | 102224.34 | 211018.896 | 27.3 | 43.4
110630 | 2021-04-28 13:50 | 4.3323 | OXY_CH3 (PSt7-10) | 2021-02-12 16:20 | default | 208.206 | μmol/L | 29.8838 | °C | 1026 | hPa | Humid | 28 | 0 | 0 | 20.577 | 102333.2225 | 211004.3723 | 27.3 | 43.4
110640 | 2021-04-28 13:50 | 4.666 | OXY_CH3 (PSt7-10) | 2021-02-12 16:20 | default | 207.8248 | μmol/L | 29.9206 | °C | 1026 | hPa | Humid | 28 | 0 | 0 | 20.585 | 102400.6588 | 211006.0519 | 27.3 | 43.4
110650 | 2021-04-28 13:50 | 4.9991 | OXY_CH3 (PSt7-10) | 2021-02-12 16:20 | default | 207.9618 | μmol/L | 29.8961 | °C | 1026 | hPa | Humid | 28 | 0 | 0 | 20.586 | 102422.9887 | 211005.9275 | 27.3 | 43.4
110660 | 2021-04-28 13:51 | 5.3323 | OXY_CH3 (PSt7-10) | 2021-02-12 16:20 | default | 207.5257 | μmol/L | 29.9328 | °C | 1026 | hPa | Humid | 28 | 0 | 0 | 20.597 | 102471.9869 | 210998.904 | 27.3 | 43.4
110670 | 2021-04-28 13:51 | 5.6661 | OXY_CH3 (PSt7-10) | 2021-02-12 16:20 | default | 207.539 | μmol/L | 29.8899 | °C | 1026 | hPa | Humid | 28 | 0 | 0 | 20.611 | 102547.1553 | 210989.308 | 27.3 | 43.4
110680 | 2021-04-28 13:51 | 5.9992 | OXY_CH3 (PSt7-10) | 2021-02-12 16:20 | default | 206.7819 | μmol/L | 29.9574 | °C | 1026 | hPa | Humid | 28 | 0 | 0 | 20.629 | 102645.0956 | 210992.978 | 27.3 | 43.4
110690 | 2021-04-28 13:52 | 6.3322 | OXY_CH3 (PSt7-10) | 2021-02-12 16:20 | default | 206.3921 | μmol/L | 29.9145 | °C | 1026 | hPa | Humid | 28 | 0 | 0 | 20.665 | 102804.8128 | 210993.7989 | 27.3 | 43.4
110700 | 2021-04-28 13:52 | 6.6656 | OXY_CH3 (PSt7-10) | 2021-02-12 16:20 | default | 206.532 | μmol/L | 29.8777 | °C | 1026 | hPa | Humid | 28 | 0 | 0 | 20.67 | 102850.7306 | 210990.7267 | 27.3 | 43.4
110710 | 2021-04-28 13:52 | 6.9995 | OXY_CH3 (PSt7-10) | 2021-02-12 16:20 | default | 206.2745 | μmol/L | 29.939 | °C | 1026 | hPa | Humid | 28 | 0 | 0 | 20.663 | 102836.8067 | 210998.2007 | 27.3 | 43.4
110720 | 2021-04-28 13:53 | 7.3326 | OXY_CH3 (PSt7-10) | 2021-02-12 16:20 | default | 206.1261 | μmol/L | 29.9451 | °C | 1026 | hPa | Humid | 28 | 0 | 0 | 20.669 | 102877.5402 | 210992.3244 | 27.3 | 43.4
110730 | 2021-04-28 13:53 | 7.6657 | OXY_CH3 (PSt7-10) | 2021-02-12 16:20 | default | 205.7894 | μmol/L | 29.9696 | °C | 1026 | hPa | Humid | 28 | 0 | 0 | 20.679 | 102918.3608 | 210995.5954 | 27.3 | 43.4
110740 | 2021-04-28 13:53 | 7.9987 | OXY_CH3 (PSt7-10) | 2021-02-12 16:20 | default | 205.6415 | μmol/L | 29.9758 | °C | 1026 | hPa | Humid | 28 | 0 | 0 | 20.685 | 102934.8073 | 210990.7112 | 27.3 | 43.4
110750 | 2021-04-28 13:54 | 8.3329 | OXY_CH3 (PSt7-10) | 2021-02-12 16:20 | default | 205.8803 | μmol/L | 29.9145 | °C | 1026 | hPa | Humid | 28 | 0 | 0 | 20.693 | 102992.7698 | 210988.6327 | 27.3 | 43.4
110760 | 2021-04-28 13:54 | 8.6659 | OXY_CH3 (PSt7-10) | 2021-02-12 16:20 | default | 205.6392 | μmol/L | 29.9267 | °C | 1026 | hPa | Humid | 28 | 0 | 0 | 20.702 | 103040.7863 | 210986.4929 | 27.3 | 43.4
110770 | 2021-04-28 13:54 | 8.9989 | OXY_CH3 (PSt7-10) | 2021-02-12 16:20 | default | 205.5421 | μmol/L | 29.9451 | °C | 1026 | hPa | Humid | 28 | 0 | 0 | 20.701 | 103047.104 | 210976.5615 | 27.3 | 43.4
110780 | 2021-04-28 13:55 | 9.3321 | OXY_CH3 (PSt7-10) | 2021-02-12 16:20 | default | 205.5438 | μmol/L | 29.8838 | °C | 1026 | hPa | Humid | 28 | 0 | 0 | 20.722 | 103143.8975 | 210978.4736 | 27.3 | 43.4
110790 | 2021-04-28 13:55 | 9.666 | OXY_CH3 (PSt7-10) | 2021-02-12 16:20 | default | 204.7364 | μmol/L | 29.9635 | °C | 1026 | hPa | Humid | 28 | 0 | 0 | 20.739 | 103212.085 | 210988.7976 | 27.3 | 43.4
110800 | 2021-04-28 13:55 | 9.9987 | OXY_CH3 (PSt7-10) | 2021-02-12 16:20 | default | 204.4182 | μmol/L | 29.9941 | °C | 1026 | hPa | Humid | 28 | 0 | 0 | 20.746 | 103274.1611 | 210995.1125 | 27.3 | 43.4
110810 | 2021-04-28 13:56 | 10.3325 | OXY_CH3 (PSt7-10) | 2021-02-12 16:20 | default | 204.049 | μmol/L | 29.9635 | °C | 1026 | hPa | Humid | 28 | 0 | 0 | 20.777 | 103435.5476 | 210989.2443 | 27.3 | 43.4
110820 | 2021-04-28 13:56 | 10.6656 | OXY_CH3 (PSt7-10) | 2021-02-12 16:20 | default | 203.3879 | μmol/L | 30.0003 | °C | 1026 | hPa | Humid | 28 | 0 | 0 | 20.801 | 103566.0406 | 210984.5014 | 27.3 | 43.4
110830 | 2021-04-28 13:56 | 10.9994 | OXY_CH3 (PSt7-10) | 2021-02-12 16:20 | default | 203.4281 | μmol/L | 29.988 | °C | 1026 | hPa | Humid | 28 | 0 | 0 | 20.803 | 103611.06 | 210979.4852 | 27.3 | 43.4
110840 | 2021-04-28 13:57 | 11.3324 | OXY_CH3 (PSt7-10) | 2021-02-12 16:20 | default | 202.7756 | μmol/L | 30.0064 | °C | 1026 | hPa | Humid | 28 | 0 | 0 | 20.833 | 103729.7997 | 210979.7133 | 27.3 | 43.4
110850 | 2021-04-28 13:57 | 11.6662 | OXY_CH3 (PSt7-10) | 2021-02-12 16:20 | default | 202.5365 | μmol/L | 30.0248 | °C | 1026 | hPa | Humid | 28 | 0 | 0 | 20.84 | 103789.0537 | 210967.7497 | 27.3 | 43.4
110860 | 2021-04-28 13:57 | 11.9991 | OXY_CH3 (PSt7-10) | 2021-02-12 16:20 | default | 202.5578 | μmol/L | 29.9635 | °C | 1026 | hPa | Humid | 28 | 0 | 0 | 20.86 | 103869.0154 | 210964.7179 | 27.3 | 43.4
110870 | 2021-04-28 13:58 | 12.3322 | OXY_CH3 (PSt7-10) | 2021-02-12 16:20 | default | 202.2169 | μmol/L | 30.0187 | °C | 1026 | hPa | Humid | 28 | 0 | 0 | 20.86 | 103903.6515 | 210975.0676 | 27.3 | 43.4
110880 | 2021-04-28 13:58 | 12.6661 | OXY_CH3 (PSt7-10) | 2021-02-12 16:20 | default | 201.6024 | μmol/L | 30.0432 | °C | 1026 | hPa | Humid | 28 | 0 | 0 | 20.886 | 104007.1283 | 210971.9768 | 27.3 | 43.4
110890 | 2021-04-28 13:58 | 12.9992 | OXY_CH3 (PSt7-10) | 2021-02-12 16:20 | default | 201.7443 | μmol/L | 29.9941 | °C | 1026 | hPa | Humid | 28 | 0 | 0 | 20.895 | 104072.1701 | 210966.6578 | 27.3 | 43.4
110900 | 2021-04-28 13:59 | 13.3324 | OXY_CH3 (PSt7-10) | 2021-02-12 16:20 | default | 201.4468 | μmol/L | 30.0309 | °C | 1026 | hPa | Humid | 28 | 0 | 0 | 20.899 | 104098.191 | 210963.2741 | 27.3 | 43.4
110910 | 2021-04-28 13:59 | 13.6654 | OXY_CH3 (PSt7-10) | 2021-02-12 16:20 | default | 201.0674 | μmol/L | 30.0003 | °C | 1026 | hPa | Humid | 28 | 0 | 0 | 20.931 | 104222.6183 | 210960.4057 | 27.3 | 43.4
110920 | 2021-04-28 13:59 | 13.9992 | OXY_CH3 (PSt7-10) | 2021-02-12 16:20 | default | 200.2897 | μmol/L | 30.0003 | °C | 1026 | hPa | Humid | 28 | 0 | 0 | 20.975 | 104415.6081 | 210954.637 | 27.3 | 43.4
110930 | 2021-04-28 14:00 | 14.3329 | OXY_CH3 (PSt7-10) | 2021-02-12 16:20 | default | 200.3248 | μmol/L | 30.0493 | °C | 1026 | hPa | Humid | 28 | 0 | 0 | 20.956 | 104391.8841 | 210951.5665 | 27.3 | 43.4
110940 | 2021-04-28 14:00 | 14.6657 | OXY_CH3 (PSt7-10) | 2021-02-12 16:20 | default | 200.1552 | μmol/L | 30.0309 | °C | 1026 | hPa | Humid | 28 | 0 | 0 | 20.972 | 104478.514 | 210952.0212 | 27.3 | 43.4
110950 | 2021-04-28 14:00 | 14.9995 | OXY_CH3 (PSt7-10) | 2021-02-12 16:20 | default | 200.1004 | μmol/L | 29.988 | °C | 1026 | hPa | Humid | 28 | 0 | 0 | 20.99 | 104576.0968 | 210948.2493 | 27.3 | 43.4
110960 | 2021-04-28 14:01 | 15.3325 | OXY_CH3 (PSt7-10) | 2021-02-12 16:20 | default | 199.6959 | μmol/L | 29.988 | °C | 1026 | hPa | Humid | 28 | 0 | 0 | 21.013 | 104692.3914 | 210945.3349 | 27.3 | 43.4
110970 | 2021-04-28 14:01 | 15.6656 | OXY_CH3 (PSt7-10) | 2021-02-12 16:20 | default | 199.1981 | μmol/L | 30.0064 | °C | 1026 | hPa | Humid | 28 | 0 | 0 | 21.035 | 104808.9453 | 210951.0674 | 27.3 | 43.4
110980 | 2021-04-28 14:01 | 15.9987 | OXY_CH3 (PSt7-10) | 2021-02-12 16:20 | default | 198.9357 | μmol/L | 30.0064 | °C | 1026 | hPa | Humid | 28 | 0 | 0 | 21.05 | 104909.1075 | 210951.9437 | 27.3 | 43.4
110990 | 2021-04-28 14:02 | 16.3328 | OXY_CH3 (PSt7-10) | 2021-02-12 16:20 | default | 198.7808 | μmol/L | 30.0003 | °C | 1026 | hPa | Humid | 28 | 0 | 0 | 21.061 | 104948.5665 | 210950.8408 | 27.3 | 43.4
111000 | 2021-04-28 14:02 | 16.6657 | OXY_CH3 (PSt7-10) | 2021-02-12 16:20 | default | 198.453 | μmol/L | 30.0371 | °C | 1026 | hPa | Humid | 28 | 0 | 0 | 21.067 | 104981.9725 | 210945.3614 | 27.3 | 43.4
111010 | 2021-04-28 14:02 | 16.9994 | OXY_CH3 (PSt7-10) | 2021-02-12 16:20 | default | 198.201 | μmol/L | 30.0125 | °C | 1026 | hPa | Humid | 28 | 0 | 0 | 21.09 | 105079.1557 | 210938.3803 | 27.3 | 43.4
111020 | 2021-04-28 14:03 | 17.3325 | OXY_CH3 (PSt7-10) | 2021-02-12 16:20 | default | 197.7006 | μmol/L | 30.0493 | °C | 1026 | hPa | Humid | 28 | 0 | 0 | 21.106 | 105180.7415 | 210932.0565 | 27.3 | 43.4
111030 | 2021-04-28 14:03 | 17.6655 | OXY_CH3 (PSt7-10) | 2021-02-12 16:20 | default | 198.0642 | μmol/L | 30.0064 | °C | 1026 | hPa | Humid | 28 | 0 | 0 | 21.1 | 105155.0618 | 210935.1992 | 27.3 | 43.4
111040 | 2021-04-28 14:03 | 17.9993 | OXY_CH3 (PSt7-10) | 2021-02-12 16:20 | default | 197.9877 | μmol/L | 30.0248 | °C | 1026 | hPa | Humid | 28 | 0 | 0 | 21.098 | 105148.3254 | 210931.9249 | 27.3 | 43.4
111050 | 2021-04-28 14:04 | 18.3324 | OXY_CH3 (PSt7-10) | 2021-02-12 16:20 | default | 197.6939 | μmol/L | 29.9758 | °C | 1026 | hPa | Humid | 28 | 0 | 0 | 21.132 | 105294.9167 | 210935.6645 | 27.3 | 43.4
111060 | 2021-04-28 14:04 | 18.6662 | OXY_CH3 (PSt7-10) | 2021-02-12 16:20 | default | 197.6222 | μmol/L | 29.9819 | °C | 1026 | hPa | Humid | 28 | 0 | 0 | 21.134 | 105326.6933 | 210943.8284 | 27.3 | 43.4
111070 | 2021-04-28 14:04 | 18.9991 | OXY_CH3 (PSt7-10) | 2021-02-12 16:20 | default | 197.3303 | μmol/L | 29.9758 | °C | 1026 | hPa | Humid | 28 | 0 | 0 | 21.153 | 105435.7802 | 210938.2487 | 27.3 | 43.4
111080 | 2021-04-28 14:05 | 19.3321 | OXY_CH3 (PSt7-10) | 2021-02-12 16:20 | default | 197.1794 | μmol/L | 29.9635 | °C | 1026 | hPa | Humid | 28 | 0 | 0 | 21.166 | 105520.3585 | 210934.4182 | 27.3 | 43.4
111090 | 2021-04-28 14:05 | 19.666 | OXY_CH3 (PSt7-10) | 2021-02-12 16:20 | default | 196.955 | μmol/L | 29.9635 | °C | 1026 | hPa | Humid | 28 | 0 | 0 | 21.179 | 105567.7719 | 210944.8513 | 27.3 | 43.4
111100 | 2021-04-28 14:05 | 19.9991 | OXY_CH3 (PSt7-10) | 2021-02-12 16:20 | default | 196.8194 | μmol/L | 29.9574 | °C | 1026 | hPa | Humid | 28 | 0 | 0 | 21.189 | 105623.8085 | 210932.0657 | 27.3 | 43.4
111110 | 2021-04-28 14:06 | 20.3323 | OXY_CH3 (PSt7-10) | 2021-02-12 16:20 | default | 197.0096 | μmol/L | 29.8654 | °C | 1026 | hPa | Humid | 28 | 0 | 0 | 21.21 | 105736.4502 | 210936.2937 | 27.3 | 43.4
111120 | 2021-04-28 14:06 | 20.6661 | OXY_CH3 (PSt7-10) | 2021-02-12 16:20 | default | 196.587 | μmol/L | 29.8899 | °C | 1026 | hPa | Humid | 28 | 0 | 0 | 21.226 | 105792.8709 | 210941.3461 | 27.3 | 43.4
111130 | 2021-04-28 14:06 | 20.9991 | OXY_CH3 (PSt7-10) | 2021-02-12 16:20 | default | 196.2067 | μmol/L | 29.8961 | °C | 1026 | hPa | Humid | 28 | 0 | 0 | 21.246 | 105933.8507 | 210936.9276 | 27.3 | 43.4
111140 | 2021-04-28 14:07 | 21.3321 | OXY_CH3 (PSt7-10) | 2021-02-12 16:20 | default | 195.6785 | μmol/L | 29.9328 | °C | 1026 | hPa | Humid | 28 | 0 | 0 | 21.264 | 106016.7416 | 210932.0422 | 27.3 | 43.4
111150 | 2021-04-28 14:07 | 21.6661 | OXY_CH3 (PSt7-10) | 2021-02-12 16:20 | default | 195.4126 | μmol/L | 29.9574 | °C | 1026 | hPa | Humid | 28 | 0 | 0 | 21.271 | 106045.347 | 210928.8287 | 27.3 | 43.4
111160 | 2021-04-28 14:07 | 21.999 | OXY_CH3 (PSt7-10) | 2021-02-12 16:20 | default | 195.4419 | μmol/L | 29.9696 | °C | 1026 | hPa | Humid | 28 | 0 | 0 | 21.265 | 106020.5099 | 210929.174 | 27.3 | 43.4
111170 | 2021-04-28 14:08 | 22.3329 | OXY_CH3 (PSt7-10) | 2021-02-12 16:20 | default | 195.0618 | μmol/L | 30.0248 | °C | 1026 | hPa | Humid | 28 | 0 | 0 | 21.268 | 106080.7258 | 210933.6915 | 27.3 | 43.4
111180 | 2021-04-28 14:08 | 22.6659 | OXY_CH3 (PSt7-10) | 2021-02-12 16:20 | default | 194.6435 | μmol/L | 30.0064 | °C | 1026 | hPa | Humid | 28 | 0 | 0 | 21.299 | 106188.2486 | 210927.7552 | 27.3 | 43.4
111190 | 2021-04-28 14:08 | 22.9989 | OXY_CH3 (PSt7-10) | 2021-02-12 16:20 | default | 194.6581 | μmol/L | 30.0125 | °C | 1026 | hPa | Humid | 28 | 0 | 0 | 21.296 | 106204.6837 | 210928.6613 | 27.3 | 43.4
111200 | 2021-04-28 14:09 | 23.3322 | OXY_CH3 (PSt7-10) | 2021-02-12 16:20 | default | 194.0179 | μmol/L | 30.0432 | °C | 1026 | hPa | Humid | 28 | 0 | 0 | 21.323 | 106317.3422 | 210921.4944 | 27.3 | 43.4