## Devices
Name | Type | Serial | FW-Version | Channels
SABD0002000012 | OXY-10 ST | SABD0002000012 | AAV2.0.0.13 | 10

## Sensors
Name | Analyte | Sensor ID | Sensor Type | Batch ID | Lot Nr | Created on
OXY_CH4 | O2 | 184180963 | PSt7-10 | 000000-000 | 0000-00 | 2021-02-16 12:08

## Oxygen Calibrations
Sensor | Calibration Date | Cal0 [°] | T0 | T0 Unit | Cal2nd [°] | T2nd | T2nd Unit | pATM | pATM Unit | O2Cal2nd | O2Cal2nd Unit | Environment | f1 | m | dKSV1 | dKSV2 | dPhi1 | dPhi2 | Is PreSens Calibration
OXY_CH4 (PSt7-10) | 2021-02-16 12:08 | 55.55 | 20 | °C | 22.17 | 20 | °C | 971 | hPa | 100 | %a.s. | Humid | 0.826 | 11.08 | 0.000401 | 0 | -0.01532 | -0.00012 | FALSE

## Annotations
Date | Delta T [min] | Device | Channel | User | Annotation

## Info
Software Version | 2.1.0.443
Exported at | 2021-04-28 14:09

## SABD0002000012, Ch 1
Id | Date | Delta T [min] | Sensor | Calibration | User | Oxygen | Oxygen Unit | Temperature | Temperature Unit | Pressure | Pressure Unit | Mode | Salinity [pmil] | User Signal Intensity | Error | Phase [°] | Amplitude [µV] | Reference Amplitude [µV] | Signal LED Current | Reference LED Current | Battery [V]
110501 | 2021-04-28 13:45 | 0 | OXY_CH4 (PSt7-10) | 2021-02-16 12:08 | default | 197.5214 | μmol/L | 29.6793 | °C | 1026 | hPa | Humid | 28 | 0 | 0 | 20.754 | 90475.2637 | 288151.9369 | 28.7 | 67.6
110511 | 2021-04-28 13:46 | 0.32652 | OXY_CH4 (PSt7-10) | 2021-02-16 12:08 | default | 196.7816 | μmol/L | 29.6549 | °C | 1026 | hPa | Humid | 28 | 0 | 0 | 20.804 | 90697.4784 | 288148.175 | 28.7 | 67.6
110521 | 2021-04-28 13:46 | 0.6595 | OXY_CH4 (PSt7-10) | 2021-02-16 12:08 | default | 195.7207 | μmol/L | 29.7098 | °C | 1026 | hPa | Humid | 28 | 0 | 0 | 20.846 | 90912.7286 | 288152.5185 | 28.7 | 67.6
110531 | 2021-04-28 13:46 | 0.99239 | OXY_CH4 (PSt7-10) | 2021-02-16 12:08 | default | 195.1997 | μmol/L | 29.6793 | °C | 1026 | hPa | Humid | 28 | 0 | 0 | 20.886 | 91118.124 | 288151.6896 | 28.7 | 67.6
110541 | 2021-04-28 13:47 | 1.3258 | OXY_CH4 (PSt7-10) | 2021-02-16 12:08 | default | 194.345 | μmol/L | 29.6915 | °C | 1026 | hPa | Humid | 28 | 0 | 0 | 20.931 | 91308.9243 | 288130.7048 | 28.7 | 67.6
110551 | 2021-04-28 13:47 | 1.6597 | OXY_CH4 (PSt7-10) | 2021-02-16 12:08 | default | 193.8085 | μmol/L | 29.6854 | °C | 1026 | hPa | Humid | 28 | 0 | 0 | 20.964 | 91468.9317 | 288151.9494 | 28.7 | 67.6
110561 | 2021-04-28 13:47 | 1.9929 | OXY_CH4 (PSt7-10) | 2021-02-16 12:08 | default | 192.9561 | μmol/L | 29.7342 | °C | 1026 | hPa | Humid | 28 | 0 | 0 | 20.997 | 91635.3189 | 288144.9076 | 28.7 | 67.6
110571 | 2021-04-28 13:48 | 2.326 | OXY_CH4 (PSt7-10) | 2021-02-16 12:08 | default | 192.178 | μmol/L | 29.7708 | °C | 1026 | hPa | Humid | 28 | 0 | 0 | 21.03 | 91788.5796 | 288138.731 | 28.7 | 67.6
110581 | 2021-04-28 13:48 | 2.6591 | OXY_CH4 (PSt7-10) | 2021-02-16 12:08 | default | 191.4698 | μmol/L | 29.8197 | °C | 1026 | hPa | Humid | 28 | 0 | 0 | 21.055 | 91936.8328 | 288145.0956 | 28.7 | 67.6
110591 | 2021-04-28 13:48 | 2.9929 | OXY_CH4 (PSt7-10) | 2021-02-16 12:08 | default | 191.392 | μmol/L | 29.7708 | °C | 1026 | hPa | Humid | 28 | 0 | 0 | 21.076 | 92032.3016 | 288135.9291 | 28.7 | 67.6
110601 | 2021-04-28 13:49 | 3.3257 | OXY_CH4 (PSt7-10) | 2021-02-16 12:08 | default | 190.9806 | μmol/L | 29.7891 | °C | 1026 | hPa | Humid | 28 | 0 | 0 | 21.094 | 92114.2354 | 288105.1639 | 28.7 | 67.6
110611 | 2021-04-28 13:49 | 3.6596 | OXY_CH4 (PSt7-10) | 2021-02-16 12:08 | default | 190.6438 | μmol/L | 29.7708 | °C | 1026 | hPa | Humid | 28 | 0 | 0 | 21.12 | 92217.8818 | 288120.9527 | 28.7 | 67.6
110621 | 2021-04-28 13:49 | 3.9925 | OXY_CH4 (PSt7-10) | 2021-02-16 12:08 | default | 190.3369 | μmol/L | 29.783 | °C | 1026 | hPa | Humid | 28 | 0 | 0 | 21.134 | 92301.2391 | 288116.724 | 28.7 | 67.6
110631 | 2021-04-28 13:50 | 4.3263 | OXY_CH4 (PSt7-10) | 2021-02-16 12:08 | default | 190.0116 | μmol/L | 29.8074 | °C | 1026 | hPa | Humid | 28 | 0 | 0 | 21.145 | 92357.1765 | 288112.1947 | 28.7 | 67.6
110641 | 2021-04-28 13:50 | 4.6598 | OXY_CH4 (PSt7-10) | 2021-02-16 12:08 | default | 189.8725 | μmol/L | 29.8319 | °C | 1026 | hPa | Humid | 28 | 0 | 0 | 21.145 | 92402.5602 | 288109.5934 | 28.7 | 67.6
110651 | 2021-04-28 13:50 | 4.9923 | OXY_CH4 (PSt7-10) | 2021-02-16 12:08 | default | 189.1735 | μmol/L | 29.8807 | °C | 1026 | hPa | Humid | 28 | 0 | 0 | 21.17 | 92498.8555 | 288128.6784 | 28.7 | 67.6
110661 | 2021-04-28 13:51 | 5.3264 | OXY_CH4 (PSt7-10) | 2021-02-16 12:08 | default | 189.0423 | μmol/L | 29.8624 | °C | 1026 | hPa | Humid | 28 | 0 | 0 | 21.184 | 92582.5065 | 288109.8633 | 28.7 | 67.6
110671 | 2021-04-28 13:51 | 5.6596 | OXY_CH4 (PSt7-10) | 2021-02-16 12:08 | default | 188.9447 | μmol/L | 29.8441 | °C | 1026 | hPa | Humid | 28 | 0 | 0 | 21.196 | 92667.5787 | 288101.6286 | 28.7 | 67.6
110681 | 2021-04-28 13:51 | 5.9926 | OXY_CH4 (PSt7-10) | 2021-02-16 12:08 | default | 188.2953 | μmol/L | 29.9173 | °C | 1026 | hPa | Humid | 28 | 0 | 0 | 21.21 | 92716.5656 | 288113.6766 | 28.7 | 67.6
110691 | 2021-04-28 13:52 | 6.3257 | OXY_CH4 (PSt7-10) | 2021-02-16 12:08 | default | 188.283 | μmol/L | 29.8929 | °C | 1026 | hPa | Humid | 28 | 0 | 0 | 21.219 | 92766.8888 | 288108.4298 | 28.7 | 67.6
110701 | 2021-04-28 13:52 | 6.6595 | OXY_CH4 (PSt7-10) | 2021-02-16 12:08 | default | 188.0524 | μmol/L | 29.8746 | °C | 1026 | hPa | Humid | 28 | 0 | 0 | 21.239 | 92848.7497 | 288089.2698 | 28.7 | 67.6
110711 | 2021-04-28 13:52 | 6.9927 | OXY_CH4 (PSt7-10) | 2021-02-16 12:08 | default | 188.1289 | μmol/L | 29.8197 | °C | 1026 | hPa | Humid | 28 | 0 | 0 | 21.253 | 92920.39 | 288083.4425 | 28.7 | 67.6
110721 | 2021-04-28 13:53 | 7.3264 | OXY_CH4 (PSt7-10) | 2021-02-16 12:08 | default | 188.0352 | μmol/L | 29.783 | °C | 1026 | hPa | Humid | 28 | 0 | 0 | 21.271 | 93006.1324 | 288088.9418 | 28.7 | 67.6
110731 | 2021-04-28 13:53 | 7.6594 | OXY_CH4 (PSt7-10) | 2021-02-16 12:08 | default | 187.4174 | μmol/L | 29.8868 | °C | 1026 | hPa | Humid | 28 | 0 | 0 | 21.273 | 93044.4967 | 288091.0735 | 28.7 | 67.6
110741 | 2021-04-28 13:53 | 7.9924 | OXY_CH4 (PSt7-10) | 2021-02-16 12:08 | default | 187.1329 | μmol/L | 29.899 | °C | 1026 | hPa | Humid | 28 | 0 | 0 | 21.286 | 93109.7333 | 288072.6637 | 28.7 | 67.6
110751 | 2021-04-28 13:54 | 8.3258 | OXY_CH4 (PSt7-10) | 2021-02-16 12:08 | default | 186.8877 | μmol/L | 29.8807 | °C | 1026 | hPa | Humid | 28 | 0 | 0 | 21.307 | 93190.261 | 288075.9954 | 28.7 | 67.6
110761 | 2021-04-28 13:54 | 8.6597 | OXY_CH4 (PSt7-10) | 2021-02-16 12:08 | default | 186.5027 | μmol/L | 29.9051 | °C | 1026 | hPa | Humid | 28 | 0 | 0 | 21.322 | 93269.4373 | 288079.3749 | 28.7 | 67.6
110771 | 2021-04-28 13:54 | 8.9926 | OXY_CH4 (PSt7-10) | 2021-02-16 12:08 | default | 186.1645 | μmol/L | 29.9478 | °C | 1026 | hPa | Humid | 28 | 0 | 0 | 21.328 | 93314.5115 | 288075.5239 | 28.7 | 67.6
110781 | 2021-04-28 13:55 | 9.3265 | OXY_CH4 (PSt7-10) | 2021-02-16 12:08 | default | 185.8904 | μmol/L | 29.9173 | °C | 1026 | hPa | Humid | 28 | 0 | 0 | 21.355 | 93415.2104 | 288078.9484 | 28.7 | 67.6
110791 | 2021-04-28 13:55 | 9.6595 | OXY_CH4 (PSt7-10) | 2021-02-16 12:08 | default | 185.6438 | μmol/L | 29.9173 | °C | 1026 | hPa | Humid | 28 | 0 | 0 | 21.37 | 93517.219 | 288056.972 | 28.7 | 67.6
110801 | 2021-04-28 13:55 | 9.9928 | OXY_CH4 (PSt7-10) | 2021-02-16 12:08 | default | 185.3508 | μmol/L | 29.9051 | °C | 1026 | hPa | Humid | 28 | 0 | 0 | 21.392 | 93612.6125 | 288071.574 | 28.7 | 67.6
110811 | 2021-04-28 13:56 | 10.3259 | OXY_CH4 (PSt7-10) | 2021-02-16 12:08 | default | 185.2913 | μmol/L | 29.8746 | °C | 1026 | hPa | Humid | 28 | 0 | 0 | 21.406 | 93679.0625 | 288072.991 | 28.7 | 67.6
110821 | 2021-04-28 13:56 | 10.6598 | OXY_CH4 (PSt7-10) | 2021-02-16 12:08 | default | 184.8084 | μmol/L | 29.9173 | °C | 1026 | hPa | Humid | 28 | 0 | 0 | 21.421 | 93752.4469 | 288073.2803 | 28.7 | 67.6
110831 | 2021-04-28 13:56 | 10.993 | OXY_CH4 (PSt7-10) | 2021-02-16 12:08 | default | 184.777 | μmol/L | 29.9112 | °C | 1026 | hPa | Humid | 28 | 0 | 0 | 21.425 | 93822.6436 | 288073.103 | 28.7 | 67.6
110841 | 2021-04-28 13:57 | 11.3259 | OXY_CH4 (PSt7-10) | 2021-02-16 12:08 | default | 184.3142 | μmol/L | 29.9417 | °C | 1026 | hPa | Humid | 28 | 0 | 0 | 21.443 | 93879.0544 | 288075.6877 | 28.7 | 67.6
110851 | 2021-04-28 13:57 | 11.659 | OXY_CH4 (PSt7-10) | 2021-02-16 12:08 | default | 184.3054 | μmol/L | 29.9051 | °C | 1026 | hPa | Humid | 28 | 0 | 0 | 21.456 | 93946.6919 | 288072.0164 | 28.7 | 67.6
110861 | 2021-04-28 13:57 | 11.9928 | OXY_CH4 (PSt7-10) | 2021-02-16 12:08 | default | 184.209 | μmol/L | 29.899 | °C | 1026 | hPa | Humid | 28 | 0 | 0 | 21.464 | 93980.1819 | 288073.0681 | 28.7 | 67.6
110871 | 2021-04-28 13:58 | 12.3259 | OXY_CH4 (PSt7-10) | 2021-02-16 12:08 | default | 184.1652 | μmol/L | 29.8746 | °C | 1026 | hPa | Humid | 28 | 0 | 0 | 21.475 | 94032.7837 | 288048.9663 | 28.7 | 67.6
110881 | 2021-04-28 13:58 | 12.6596 | OXY_CH4 (PSt7-10) | 2021-02-16 12:08 | default | 183.4622 | μmol/L | 29.9783 | °C | 1026 | hPa | Humid | 28 | 0 | 0 | 21.483 | 94083.9721 | 288048.1852 | 28.7 | 67.6
110891 | 2021-04-28 13:58 | 12.9927 | OXY_CH4 (PSt7-10) | 2021-02-16 12:08 | default | 183.2357 | μmol/L | 29.9783 | °C | 1026 | hPa | Humid | 28 | 0 | 0 | 21.497 | 94161.0122 | 288058.3695 | 28.7 | 67.6
110901 | 2021-04-28 13:59 | 13.3258 | OXY_CH4 (PSt7-10) | 2021-02-16 12:08 | default | 183.1303 | μmol/L | 29.9417 | °C | 1026 | hPa | Humid | 28 | 0 | 0 | 21.516 | 94230.9833 | 288057.1745 | 28.7 | 67.6
110911 | 2021-04-28 13:59 | 13.6596 | OXY_CH4 (PSt7-10) | 2021-02-16 12:08 | default | 183.2189 | μmol/L | 29.9051 | °C | 1026 | hPa | Humid | 28 | 0 | 0 | 21.523 | 94269.5822 | 288046.8346 | 28.7 | 67.6
110921 | 2021-04-28 13:59 | 13.9924 | OXY_CH4 (PSt7-10) | 2021-02-16 12:08 | default | 182.9283 | μmol/L | 29.9051 | °C | 1026 | hPa | Humid | 28 | 0 | 0 | 21.541 | 94361.6706 | 288048.7055 | 28.7 | 67.6
110931 | 2021-04-28 14:00 | 14.3262 | OXY_CH4 (PSt7-10) | 2021-02-16 12:08 | default | 182.5352 | μmol/L | 29.9356 | °C | 1026 | hPa | Humid | 28 | 0 | 0 | 21.555 | 94428.9694 | 288050.629 | 28.7 | 67.6
110941 | 2021-04-28 14:00 | 14.6592 | OXY_CH4 (PSt7-10) | 2021-02-16 12:08 | default | 182.0334 | μmol/L | 29.9539 | °C | 1026 | hPa | Humid | 28 | 0 | 0 | 21.58 | 94536.0577 | 288050.825 | 28.7 | 67.6
110951 | 2021-04-28 14:00 | 14.9929 | OXY_CH4 (PSt7-10) | 2021-02-16 12:08 | default | 181.5837 | μmol/L | 29.96 | °C | 1026 | hPa | Humid | 28 | 0 | 0 | 21.606 | 94635.8401 | 288041.0918 | 28.7 | 67.6
110961 | 2021-04-28 14:01 | 15.3257 | OXY_CH4 (PSt7-10) | 2021-02-16 12:08 | default | 181.8131 | μmol/L | 29.9356 | °C | 1026 | hPa | Humid | 28 | 0 | 0 | 21.6 | 94662.9789 | 288039.7705 | 28.7 | 67.6
110971 | 2021-04-28 14:01 | 15.6596 | OXY_CH4 (PSt7-10) | 2021-02-16 12:08 | default | 181.6371 | μmol/L | 29.9356 | °C | 1026 | hPa | Humid | 28 | 0 | 0 | 21.611 | 94724.4709 | 288042.6156 | 28.7 | 67.6
110981 | 2021-04-28 14:01 | 15.9927 | OXY_CH4 (PSt7-10) | 2021-02-16 12:08 | default | 180.8316 | μmol/L | 29.9722 | °C | 1026 | hPa | Humid | 28 | 0 | 0 | 21.649 | 94853.6082 | 288027.8562 | 28.7 | 67.6
110991 | 2021-04-28 14:02 | 16.326 | OXY_CH4 (PSt7-10) | 2021-02-16 12:08 | default | 180.7334 | μmol/L | 29.9844 | °C | 1026 | hPa | Humid | 28 | 0 | 0 | 21.651 | 94880.634 | 288017.9986 | 28.7 | 67.6
111001 | 2021-04-28 14:02 | 16.6597 | OXY_CH4 (PSt7-10) | 2021-02-16 12:08 | default | 180.6581 | μmol/L | 29.9661 | °C | 1026 | hPa | Humid | 28 | 0 | 0 | 21.662 | 94961.3251 | 288023.4134 | 28.7 | 67.6
111011 | 2021-04-28 14:02 | 16.9926 | OXY_CH4 (PSt7-10) | 2021-02-16 12:08 | default | 180.4186 | μmol/L | 29.9722 | °C | 1026 | hPa | Humid | 28 | 0 | 0 | 21.675 | 95034.4209 | 288022.1839 | 28.7 | 67.6
111021 | 2021-04-28 14:03 | 17.3264 | OXY_CH4 (PSt7-10) | 2021-02-16 12:08 | default | 180.3767 | μmol/L | 29.9478 | °C | 1026 | hPa | Humid | 28 | 0 | 0 | 21.686 | 95095.6584 | 288010.7022 | 28.7 | 67.6
111031 | 2021-04-28 14:03 | 17.6593 | OXY_CH4 (PSt7-10) | 2021-02-16 12:08 | default | 179.9436 | μmol/L | 29.9722 | °C | 1026 | hPa | Humid | 28 | 0 | 0 | 21.705 | 95159.6508 | 288009.6898 | 28.7 | 67.6
111041 | 2021-04-28 14:03 | 17.993 | OXY_CH4 (PSt7-10) | 2021-02-16 12:08 | default | 179.493 | μmol/L | 30.0088 | °C | 1026 | hPa | Humid | 28 | 0 | 0 | 21.721 | 95240.8251 | 288014.2808 | 28.7 | 67.6
111051 | 2021-04-28 14:04 | 18.3263 | OXY_CH4 (PSt7-10) | 2021-02-16 12:08 | default | 179.4329 | μmol/L | 29.9966 | °C | 1026 | hPa | Humid | 28 | 0 | 0 | 21.729 | 95290.5018 | 288005.7851 | 28.7 | 67.6
111061 | 2021-04-28 14:04 | 18.6592 | OXY_CH4 (PSt7-10) | 2021-02-16 12:08 | default | 179.1853 | μmol/L | 29.9783 | °C | 1026 | hPa | Humid | 28 | 0 | 0 | 21.751 | 95383.3706 | 288015.6682 | 28.7 | 67.6
111071 | 2021-04-28 14:04 | 18.9929 | OXY_CH4 (PSt7-10) | 2021-02-16 12:08 | default | 178.8212 | μmol/L | 29.9905 | °C | 1026 | hPa | Humid | 28 | 0 | 0 | 21.77 | 95467.5965 | 288010.5328 | 28.7 | 67.6
111081 | 2021-04-28 14:05 | 19.3259 | OXY_CH4 (PSt7-10) | 2021-02-16 12:08 | default | 178.7285 | μmol/L | 29.9844 | °C | 1026 | hPa | Humid | 28 | 0 | 0 | 21.778 | 95521.868 | 287992.4319 | 28.7 | 67.6
111091 | 2021-04-28 14:05 | 19.6598 | OXY_CH4 (PSt7-10) | 2021-02-16 12:08 | default | 178.4764 | μmol/L | 29.9905 | °C | 1026 | hPa | Humid | 28 | 0 | 0 | 21.792 | 95593.0114 | 287994.5331 | 28.7 | 67.6
111101 | 2021-04-28 14:05 | 19.9928 | OXY_CH4 (PSt7-10) | 2021-02-16 12:08 | default | 178.1935 | μmol/L | 29.9966 | °C | 1026 | hPa | Humid | 28 | 0 | 0 | 21.808 | 95673.7377 | 287989.8019 | 28.7 | 67.6
111111 | 2021-04-28 14:06 | 20.3259 | OXY_CH4 (PSt7-10) | 2021-02-16 12:08 | default | 177.9816 | μmol/L | 30.0333 | °C | 1026 | hPa | Humid | 28 | 0 | 0 | 21.809 | 95695.0414 | 287987.2222 | 28.7 | 67.6
111121 | 2021-04-28 14:06 | 20.6596 | OXY_CH4 (PSt7-10) | 2021-02-16 12:08 | default | 177.7442 | μmol/L | 29.9844 | °C | 1026 | hPa | Humid | 28 | 0 | 0 | 21.841 | 95810.9115 | 287986.5291 | 28.7 | 67.6
111131 | 2021-04-28 14:06 | 20.9927 | OXY_CH4 (PSt7-10) | 2021-02-16 12:08 | default | 177.7969 | μmol/L | 29.96 | °C | 1026 | hPa | Humid | 28 | 0 | 0 | 21.846 | 95844.0428 | 287981.0778 | 28.7 | 67.6
111141 | 2021-04-28 14:07 | 21.3257 | OXY_CH4 (PSt7-10) | 2021-02-16 12:08 | default | 177.5138 | μmol/L | 29.9722 | °C | 1026 | hPa | Humid | 28 | 0 | 0 | 21.86 | 95940.0491 | 287979.1263 | 28.7 | 67.6
111151 | 2021-04-28 14:07 | 21.659 | OXY_CH4 (PSt7-10) | 2021-02-16 12:08 | default | 176.9802 | μmol/L | 29.9966 | °C | 1026 | hPa | Humid | 28 | 0 | 0 | 21.886 | 96040.88 | 287982.1424 | 28.7 | 67.6
111161 | 2021-04-28 14:07 | 21.9929 | OXY_CH4 (PSt7-10) | 2021-02-16 12:08 | default | 176.9911 | μmol/L | 30.0149 | °C | 1026 | hPa | Humid | 28 | 0 | 0 | 21.879 | 96045.7798 | 287975.3149 | 28.7 | 67.6
111171 | 2021-04-28 14:08 | 22.326 | OXY_CH4 (PSt7-10) | 2021-02-16 12:08 | default | 176.5811 | μmol/L | 29.9844 | °C | 1026 | hPa | Humid | 28 | 0 | 0 | 21.916 | 96171.0212 | 287960.2587 | 28.7 | 67.6
111181 | 2021-04-28 14:08 | 22.6591 | OXY_CH4 (PSt7-10) | 2021-02-16 12:08 | default | 176.8901 | μmol/L | 29.9234 | °C | 1026 | hPa | Humid | 28 | 0 | 0 | 21.917 | 96219.8943 | 287970.0587 | 28.7 | 67.6
111191 | 2021-04-28 14:08 | 22.9929 | OXY_CH4 (PSt7-10) | 2021-02-16 12:08 | default | 176.4746 | μmol/L | 29.9783 | °C | 1026 | hPa | Humid | 28 | 0 | 0 | 21.925 | 96252.0561 | 287965.9592 | 28.7 | 67.6
111201 | 2021-04-28 14:09 | 23.326 | OXY_CH4 (PSt7-10) | 2021-02-16 12:08 | default | 176.083 | μmol/L | 30.0027 | °C | 1026 | hPa | Humid | 28 | 0 | 0 | 21.942 | 96336.7335 | 287961.2138 | 28.7 | 67.6