## Devices
Name | Type | Serial | FW-Version | Channels
SABD0002000012 | OXY-10 ST | SABD0002000012 | AAV2.0.0.13 | 10

## Sensors
Name | Analyte | Sensor ID | Sensor Type | Batch ID | Lot Nr | Created on
OXY_CH5 | O2 | 46829 | PSt7-10 | 000000-000 | 0000-00 | 2021-02-16 12:10

## Oxygen Calibrations
Sensor | Calibration Date | Cal0 [°] | T0 | T0 Unit | Cal2nd [°] | T2nd | T2nd Unit | pATM | pATM Unit | O2Cal2nd | O2Cal2nd Unit | Environment | f1 | m | dKSV1 | dKSV2 | dPhi1 | dPhi2 | Is PreSens Calibration
OXY_CH5 (PSt7-10) | 2021-02-16 12:10 | 55.57 | 20 | °C | 22.74 | 20 | °C | 985 | hPa | 100 | %a.s. | Humid | 0.857 | 12.4 | 0.000374 | 0 | -0.01834 | -9e-05 | FALSE

## Annotations
Date | Delta T [min] | Device | Channel | User | Annotation

## Info
Software Version | 2.1.0.443
Exported at | 2021-04-28 14:09

## SABD0002000012, Ch 1
Id | Date | Delta T [min] | Sensor | Calibration | User | Oxygen | Oxygen Unit | Temperature | Temperature Unit | Pressure | Pressure Unit | Mode | Salinity [pmil] | User Signal Intensity | Error | Phase [°] | Amplitude [µV] | Reference Amplitude [µV] | Signal LED Current | Reference LED Current | Battery [V]
110502 | 2021-04-28 13:45 | 0 | OXY_CH5 (PSt7-10) | 2021-02-16 12:10 | default | 213.1714 | μmol/L | 29.5779 | °C | 1026 | hPa | Humid | 28 | 0 | 0 | 20.549 | 129229.3431 | 265847.3096 | 36.4 | 83.1
110512 | 2021-04-28 13:46 | 0.33566 | OXY_CH5 (PSt7-10) | 2021-02-16 12:10 | default | 210.9722 | μmol/L | 29.5656 | °C | 1026 | hPa | Humid | 28 | 0 | 0 | 20.67 | 130120.3853 | 265844.0791 | 36.4 | 83.1
110522 | 2021-04-28 13:46 | 0.66848 | OXY_CH5 (PSt7-10) | 2021-02-16 12:10 | default | 209.6149 | μmol/L | 29.5041 | °C | 1026 | hPa | Humid | 28 | 0 | 0 | 20.764 | 130729.3824 | 265847.5666 | 36.4 | 83.1
110532 | 2021-04-28 13:46 | 1.0025 | OXY_CH5 (PSt7-10) | 2021-02-16 12:10 | default | 208.0932 | μmol/L | 29.5287 | °C | 1026 | hPa | Humid | 28 | 0 | 0 | 20.838 | 131278.9286 | 265843.4748 | 36.4 | 83.1
110542 | 2021-04-28 13:47 | 1.3356 | OXY_CH5 (PSt7-10) | 2021-02-16 12:10 | default | 206.6645 | μmol/L | 29.5348 | °C | 1026 | hPa | Humid | 28 | 0 | 0 | 20.914 | 131750.7133 | 265840.2355 | 36.4 | 83.1
110552 | 2021-04-28 13:47 | 1.6687 | OXY_CH5 (PSt7-10) | 2021-02-16 12:10 | default | 205.7318 | μmol/L | 29.5533 | °C | 1026 | hPa | Humid | 28 | 0 | 0 | 20.959 | 132063.6862 | 265826.6017 | 36.4 | 83.1
110562 | 2021-04-28 13:47 | 2.0021 | OXY_CH5 (PSt7-10) | 2021-02-16 12:10 | default | 205.0023 | μmol/L | 29.5717 | °C | 1026 | hPa | Humid | 28 | 0 | 0 | 20.993 | 132294.2979 | 265821.1586 | 36.4 | 83.1
110572 | 2021-04-28 13:48 | 2.3352 | OXY_CH5 (PSt7-10) | 2021-02-16 12:10 | default | 203.8877 | μmol/L | 29.6209 | °C | 1026 | hPa | Humid | 28 | 0 | 0 | 21.038 | 132576.7657 | 265823.639 | 36.4 | 83.1
110582 | 2021-04-28 13:48 | 2.6689 | OXY_CH5 (PSt7-10) | 2021-02-16 12:10 | default | 203.2752 | μmol/L | 29.6332 | °C | 1026 | hPa | Humid | 28 | 0 | 0 | 21.068 | 132796.7872 | 265816.0831 | 36.4 | 83.1
110592 | 2021-04-28 13:48 | 3.0021 | OXY_CH5 (PSt7-10) | 2021-02-16 12:10 | default | 202.4955 | μmol/L | 29.67 | °C | 1026 | hPa | Humid | 28 | 0 | 0 | 21.099 | 132986.2768 | 265792.9842 | 36.4 | 83.1
110602 | 2021-04-28 13:49 | 3.3359 | OXY_CH5 (PSt7-10) | 2021-02-16 12:10 | default | 202.1229 | μmol/L | 29.67 | °C | 1026 | hPa | Humid | 28 | 0 | 0 | 21.12 | 133116.4363 | 265800.3516 | 36.4 | 83.1
110612 | 2021-04-28 13:49 | 3.6688 | OXY_CH5 (PSt7-10) | 2021-02-16 12:10 | default | 201.8598 | μmol/L | 29.6639 | °C | 1026 | hPa | Humid | 28 | 0 | 0 | 21.137 | 133239.5838 | 265798.172 | 36.4 | 83.1
110622 | 2021-04-28 13:49 | 4.0019 | OXY_CH5 (PSt7-10) | 2021-02-16 12:10 | default | 201.7007 | μmol/L | 29.6639 | °C | 1026 | hPa | Humid | 28 | 0 | 0 | 21.146 | 133294.1539 | 265795.4657 | 36.4 | 83.1
110632 | 2021-04-28 13:50 | 4.3358 | OXY_CH5 (PSt7-10) | 2021-02-16 12:10 | default | 201.0887 | μmol/L | 29.6946 | °C | 1026 | hPa | Humid | 28 | 0 | 0 | 21.17 | 133454.2071 | 265798.5962 | 36.4 | 83.1
110642 | 2021-04-28 13:50 | 4.669 | OXY_CH5 (PSt7-10) | 2021-02-16 12:10 | default | 200.6618 | μmol/L | 29.7069 | °C | 1026 | hPa | Humid | 28 | 0 | 0 | 21.19 | 133603.4727 | 265795.9599 | 36.4 | 83.1
110652 | 2021-04-28 13:50 | 5.0021 | OXY_CH5 (PSt7-10) | 2021-02-16 12:10 | default | 200.3561 | μmol/L | 29.7253 | °C | 1026 | hPa | Humid | 28 | 0 | 0 | 21.201 | 133684.6786 | 265801.2013 | 36.4 | 83.1
110662 | 2021-04-28 13:51 | 5.3352 | OXY_CH5 (PSt7-10) | 2021-02-16 12:10 | default | 200.0508 | μmol/L | 29.7438 | °C | 1026 | hPa | Humid | 28 | 0 | 0 | 21.212 | 133719.4489 | 265786.7203 | 36.4 | 83.1
110672 | 2021-04-28 13:51 | 5.6691 | OXY_CH5 (PSt7-10) | 2021-02-16 12:10 | default | 199.6962 | μmol/L | 29.756 | °C | 1026 | hPa | Humid | 28 | 0 | 0 | 21.228 | 133801.0538 | 265775.6104 | 36.4 | 83.1
110682 | 2021-04-28 13:51 | 6.0021 | OXY_CH5 (PSt7-10) | 2021-02-16 12:10 | default | 199.412 | μmol/L | 29.7683 | °C | 1026 | hPa | Humid | 28 | 0 | 0 | 21.24 | 133886.415 | 265778.6912 | 36.4 | 83.1
110692 | 2021-04-28 13:52 | 6.3352 | OXY_CH5 (PSt7-10) | 2021-02-16 12:10 | default | 199.2501 | μmol/L | 29.7806 | °C | 1026 | hPa | Humid | 28 | 0 | 0 | 21.245 | 133930.6714 | 265776.3825 | 36.4 | 83.1
110702 | 2021-04-28 13:52 | 6.6691 | OXY_CH5 (PSt7-10) | 2021-02-16 12:10 | default | 199.0285 | μmol/L | 29.8114 | °C | 1026 | hPa | Humid | 28 | 0 | 0 | 21.247 | 133957.5702 | 265765.7115 | 36.4 | 83.1
110712 | 2021-04-28 13:52 | 7.0022 | OXY_CH5 (PSt7-10) | 2021-02-16 12:10 | default | 198.5101 | μmol/L | 29.8052 | °C | 1026 | hPa | Humid | 28 | 0 | 0 | 21.279 | 134138.8228 | 265761.0193 | 36.4 | 83.1
110722 | 2021-04-28 13:53 | 7.3358 | OXY_CH5 (PSt7-10) | 2021-02-16 12:10 | default | 198.3741 | μmol/L | 29.7991 | °C | 1026 | hPa | Humid | 28 | 0 | 0 | 21.289 | 134202.9102 | 265758.6873 | 36.4 | 83.1
110732 | 2021-04-28 13:53 | 7.6688 | OXY_CH5 (PSt7-10) | 2021-02-16 12:10 | default | 198.2728 | μmol/L | 29.7929 | °C | 1026 | hPa | Humid | 28 | 0 | 0 | 21.297 | 134267.0445 | 265758.8335 | 36.4 | 83.1
110742 | 2021-04-28 13:53 | 8.002 | OXY_CH5 (PSt7-10) | 2021-02-16 12:10 | default | 197.971 | μmol/L | 29.8114 | °C | 1026 | hPa | Humid | 28 | 0 | 0 | 21.308 | 134352.0366 | 265773.5584 | 36.4 | 83.1
110752 | 2021-04-28 13:54 | 8.3352 | OXY_CH5 (PSt7-10) | 2021-02-16 12:10 | default | 197.8769 | μmol/L | 29.8298 | °C | 1026 | hPa | Humid | 28 | 0 | 0 | 21.307 | 134327.6651 | 265768.3578 | 36.4 | 83.1
110762 | 2021-04-28 13:54 | 8.6688 | OXY_CH5 (PSt7-10) | 2021-02-16 12:10 | default | 197.7707 | μmol/L | 29.8359 | °C | 1026 | hPa | Humid | 28 | 0 | 0 | 21.311 | 134355.4616 | 265754.493 | 36.4 | 83.1
110772 | 2021-04-28 13:54 | 9.0018 | OXY_CH5 (PSt7-10) | 2021-02-16 12:10 | default | 197.6766 | μmol/L | 29.8544 | °C | 1026 | hPa | Humid | 28 | 0 | 0 | 21.31 | 134333.473 | 265760.3473 | 36.4 | 83.1
110782 | 2021-04-28 13:55 | 9.3357 | OXY_CH5 (PSt7-10) | 2021-02-16 12:10 | default | 198.0877 | μmol/L | 29.7806 | °C | 1026 | hPa | Humid | 28 | 0 | 0 | 21.312 | 134375.9757 | 265769.132 | 36.4 | 83.1
110792 | 2021-04-28 13:55 | 9.6688 | OXY_CH5 (PSt7-10) | 2021-02-16 12:10 | default | 197.5862 | μmol/L | 29.8236 | °C | 1026 | hPa | Humid | 28 | 0 | 0 | 21.326 | 134436.939 | 265763.8367 | 36.4 | 83.1
110802 | 2021-04-28 13:55 | 10.0026 | OXY_CH5 (PSt7-10) | 2021-02-16 12:10 | default | 197.3769 | μmol/L | 29.8298 | °C | 1026 | hPa | Humid | 28 | 0 | 0 | 21.336 | 134515.7273 | 265768.5505 | 36.4 | 83.1
110812 | 2021-04-28 13:56 | 10.3355 | OXY_CH5 (PSt7-10) | 2021-02-16 12:10 | default | 196.9221 | μmol/L | 29.8482 | °C | 1026 | hPa | Humid | 28 | 0 | 0 | 21.356 | 134659.4947 | 265750.7533 | 36.4 | 83.1
110822 | 2021-04-28 13:56 | 10.6685 | OXY_CH5 (PSt7-10) | 2021-02-16 12:10 | default | 196.2145 | μmol/L | 29.8605 | °C | 1026 | hPa | Humid | 28 | 0 | 0 | 21.393 | 134903.5497 | 265747.2423 | 36.4 | 83.1
110832 | 2021-04-28 13:56 | 11.0022 | OXY_CH5 (PSt7-10) | 2021-02-16 12:10 | default | 195.83 | μmol/L | 29.8421 | °C | 1026 | hPa | Humid | 28 | 0 | 0 | 21.422 | 135082.0555 | 265746.8172 | 36.4 | 83.1
110842 | 2021-04-28 13:57 | 11.3353 | OXY_CH5 (PSt7-10) | 2021-02-16 12:10 | default | 195.5128 | μmol/L | 29.8667 | °C | 1026 | hPa | Humid | 28 | 0 | 0 | 21.432 | 135167.7984 | 265736.1783 | 36.4 | 83.1
110852 | 2021-04-28 13:57 | 11.6691 | OXY_CH5 (PSt7-10) | 2021-02-16 12:10 | default | 195.1566 | μmol/L | 29.9035 | °C | 1026 | hPa | Humid | 28 | 0 | 0 | 21.44 | 135229.4606 | 265740.3621 | 36.4 | 83.1
110862 | 2021-04-28 13:57 | 12.0022 | OXY_CH5 (PSt7-10) | 2021-02-16 12:10 | default | 194.9618 | μmol/L | 29.922 | °C | 1026 | hPa | Humid | 28 | 0 | 0 | 21.445 | 135254.3787 | 265752.6575 | 36.4 | 83.1
110872 | 2021-04-28 13:58 | 12.3351 | OXY_CH5 (PSt7-10) | 2021-02-16 12:10 | default | 194.7136 | μmol/L | 29.9465 | °C | 1026 | hPa | Humid | 28 | 0 | 0 | 21.451 | 135282.3104 | 265742.9393 | 36.4 | 83.1
110882 | 2021-04-28 13:58 | 12.6689 | OXY_CH5 (PSt7-10) | 2021-02-16 12:10 | default | 194.7333 | μmol/L | 29.9404 | °C | 1026 | hPa | Humid | 28 | 0 | 0 | 21.452 | 135322.4253 | 265735.7903 | 36.4 | 83.1
110892 | 2021-04-28 13:58 | 13.0022 | OXY_CH5 (PSt7-10) | 2021-02-16 12:10 | default | 194.5274 | μmol/L | 29.9465 | °C | 1026 | hPa | Humid | 28 | 0 | 0 | 21.462 | 135386.7267 | 265746.8657 | 36.4 | 83.1
110902 | 2021-04-28 13:59 | 13.3351 | OXY_CH5 (PSt7-10) | 2021-02-16 12:10 | default | 194.6011 | μmol/L | 29.9711 | °C | 1026 | hPa | Humid | 28 | 0 | 0 | 21.449 | 135276.7839 | 265725.7531 | 36.4 | 83.1
110912 | 2021-04-28 13:59 | 13.669 | OXY_CH5 (PSt7-10) | 2021-02-16 12:10 | default | 194.6207 | μmol/L | 29.965 | °C | 1026 | hPa | Humid | 28 | 0 | 0 | 21.45 | 135302.3204 | 265736.1691 | 36.4 | 83.1
110922 | 2021-04-28 13:59 | 14.0018 | OXY_CH5 (PSt7-10) | 2021-02-16 12:10 | default | 194.5755 | μmol/L | 29.9527 | °C | 1026 | hPa | Humid | 28 | 0 | 0 | 21.457 | 135370.8278 | 265742.2593 | 36.4 | 83.1
110932 | 2021-04-28 14:00 | 14.3358 | OXY_CH5 (PSt7-10) | 2021-02-16 12:10 | default | 194.8202 | μmol/L | 29.8974 | °C | 1026 | hPa | Humid | 28 | 0 | 0 | 21.462 | 135374.4856 | 265743.2814 | 36.4 | 83.1
110942 | 2021-04-28 14:00 | 14.6689 | OXY_CH5 (PSt7-10) | 2021-02-16 12:10 | default | 194.378 | μmol/L | 29.9404 | °C | 1026 | hPa | Humid | 28 | 0 | 0 | 21.473 | 135458.3057 | 265728.0238 | 36.4 | 83.1
110952 | 2021-04-28 14:00 | 15.002 | OXY_CH5 (PSt7-10) | 2021-02-16 12:10 | default | 193.9509 | μmol/L | 29.9896 | °C | 1026 | hPa | Humid | 28 | 0 | 0 | 21.481 | 135508.2215 | 265727.6251 | 36.4 | 83.1
110962 | 2021-04-28 14:01 | 15.3352 | OXY_CH5 (PSt7-10) | 2021-02-16 12:10 | default | 193.7824 | μmol/L | 29.9896 | °C | 1026 | hPa | Humid | 28 | 0 | 0 | 21.491 | 135575.8107 | 265725.4846 | 36.4 | 83.1
110972 | 2021-04-28 14:01 | 15.6685 | OXY_CH5 (PSt7-10) | 2021-02-16 12:10 | default | 193.6393 | μmol/L | 29.9711 | °C | 1026 | hPa | Humid | 28 | 0 | 0 | 21.506 | 135627.3803 | 265710.2136 | 36.4 | 83.1
110982 | 2021-04-28 14:01 | 16.0023 | OXY_CH5 (PSt7-10) | 2021-02-16 12:10 | default | 193.5693 | μmol/L | 30.0141 | °C | 1026 | hPa | Humid | 28 | 0 | 0 | 21.495 | 135571.5533 | 265723.5807 | 36.4 | 83.1
110992 | 2021-04-28 14:02 | 16.3356 | OXY_CH5 (PSt7-10) | 2021-02-16 12:10 | default | 193.4516 | μmol/L | 30.0141 | °C | 1026 | hPa | Humid | 28 | 0 | 0 | 21.502 | 135605.2366 | 265710.1258 | 36.4 | 83.1
111002 | 2021-04-28 14:02 | 16.6687 | OXY_CH5 (PSt7-10) | 2021-02-16 12:10 | default | 193.1578 | μmol/L | 29.9957 | °C | 1026 | hPa | Humid | 28 | 0 | 0 | 21.526 | 135773.8117 | 265715.6384 | 36.4 | 83.1
111012 | 2021-04-28 14:02 | 17.0018 | OXY_CH5 (PSt7-10) | 2021-02-16 12:10 | default | 192.7865 | μmol/L | 30.0018 | °C | 1026 | hPa | Humid | 28 | 0 | 0 | 21.546 | 135896.495 | 265717.7467 | 36.4 | 83.1
111022 | 2021-04-28 14:03 | 17.3358 | OXY_CH5 (PSt7-10) | 2021-02-16 12:10 | default | 192.8062 | μmol/L | 29.9588 | °C | 1026 | hPa | Humid | 28 | 0 | 0 | 21.56 | 135977.407 | 265700.2097 | 36.4 | 83.1
111032 | 2021-04-28 14:03 | 17.6687 | OXY_CH5 (PSt7-10) | 2021-02-16 12:10 | default | 192.7141 | μmol/L | 29.9773 | °C | 1026 | hPa | Humid | 28 | 0 | 0 | 21.559 | 135986.6725 | 265712.4487 | 36.4 | 83.1
111042 | 2021-04-28 14:03 | 18.0025 | OXY_CH5 (PSt7-10) | 2021-02-16 12:10 | default | 192.7978 | μmol/L | 29.9773 | °C | 1026 | hPa | Humid | 28 | 0 | 0 | 21.554 | 135956.9254 | 265713.1689 | 36.4 | 83.1
111052 | 2021-04-28 14:04 | 18.3354 | OXY_CH5 (PSt7-10) | 2021-02-16 12:10 | default | 192.7726 | μmol/L | 29.9957 | °C | 1026 | hPa | Humid | 28 | 0 | 0 | 21.549 | 135916.4645 | 265692.1863 | 36.4 | 83.1
111062 | 2021-04-28 14:04 | 18.6685 | OXY_CH5 (PSt7-10) | 2021-02-16 12:10 | default | 192.9512 | μmol/L | 29.9711 | °C | 1026 | hPa | Humid | 28 | 0 | 0 | 21.547 | 135907.0054 | 265703.1457 | 36.4 | 83.1
111072 | 2021-04-28 14:04 | 19.0024 | OXY_CH5 (PSt7-10) | 2021-02-16 12:10 | default | 193.0293 | μmol/L | 29.9834 | °C | 1026 | hPa | Humid | 28 | 0 | 0 | 21.538 | 135841.7419 | 265701.0138 | 36.4 | 83.1
111082 | 2021-04-28 14:05 | 19.3354 | OXY_CH5 (PSt7-10) | 2021-02-16 12:10 | default | 192.8674 | μmol/L | 30.008 | °C | 1026 | hPa | Humid | 28 | 0 | 0 | 21.539 | 135882.6994 | 265701.272 | 36.4 | 83.1
111092 | 2021-04-28 14:05 | 19.6687 | OXY_CH5 (PSt7-10) | 2021-02-16 12:10 | default | 192.4217 | μmol/L | 29.9957 | °C | 1026 | hPa | Humid | 28 | 0 | 0 | 21.57 | 136055.4828 | 265698.7034 | 36.4 | 83.1
111102 | 2021-04-28 14:05 | 20.0019 | OXY_CH5 (PSt7-10) | 2021-02-16 12:10 | default | 192.0022 | μmol/L | 30.0018 | °C | 1026 | hPa | Humid | 28 | 0 | 0 | 21.593 | 136211.2304 | 265694.0569 | 36.4 | 83.1
111112 | 2021-04-28 14:06 | 20.3359 | OXY_CH5 (PSt7-10) | 2021-02-16 12:10 | default | 191.7447 | μmol/L | 29.9834 | °C | 1026 | hPa | Humid | 28 | 0 | 0 | 21.615 | 136367.0381 | 265688.9239 | 36.4 | 83.1
111122 | 2021-04-28 14:06 | 20.6687 | OXY_CH5 (PSt7-10) | 2021-02-16 12:10 | default | 191.5952 | μmol/L | 29.9834 | °C | 1026 | hPa | Humid | 28 | 0 | 0 | 21.624 | 136436.2468 | 265687.6494 | 36.4 | 83.1
111132 | 2021-04-28 14:06 | 21.0018 | OXY_CH5 (PSt7-10) | 2021-02-16 12:10 | default | 191.2745 | μmol/L | 29.9957 | °C | 1026 | hPa | Humid | 28 | 0 | 0 | 21.639 | 136537.8353 | 265690.7796 | 36.4 | 83.1
111142 | 2021-04-28 14:07 | 21.3351 | OXY_CH5 (PSt7-10) | 2021-02-16 12:10 | default | 191.2031 | μmol/L | 29.9711 | °C | 1026 | hPa | Humid | 28 | 0 | 0 | 21.652 | 136620.4961 | 265672.2656 | 36.4 | 83.1
111152 | 2021-04-28 14:07 | 21.6693 | OXY_CH5 (PSt7-10) | 2021-02-16 12:10 | default | 190.5367 | μmol/L | 29.9834 | °C | 1026 | hPa | Humid | 28 | 0 | 0 | 21.688 | 136839.6336 | 265676.6216 | 36.4 | 83.1
111162 | 2021-04-28 14:07 | 22.0023 | OXY_CH5 (PSt7-10) | 2021-02-16 12:10 | default | 190.3827 | μmol/L | 29.9957 | °C | 1026 | hPa | Humid | 28 | 0 | 0 | 21.693 | 136890.1068 | 265671.8288 | 36.4 | 83.1
111172 | 2021-04-28 14:08 | 22.3354 | OXY_CH5 (PSt7-10) | 2021-02-16 12:10 | default | 190.16 | μmol/L | 30.0141 | °C | 1026 | hPa | Humid | 28 | 0 | 0 | 21.7 | 136962.9183 | 265664.5327 | 36.4 | 83.1
111182 | 2021-04-28 14:08 | 22.6685 | OXY_CH5 (PSt7-10) | 2021-02-16 12:10 | default | 190.015 | μmol/L | 30.008 | °C | 1026 | hPa | Humid | 28 | 0 | 0 | 21.711 | 137011.1549 | 265656.7489 | 36.4 | 83.1
111192 | 2021-04-28 14:08 | 23.0024 | OXY_CH5 (PSt7-10) | 2021-02-16 12:10 | default | 189.9242 | μmol/L | 30.0264 | °C | 1026 | hPa | Humid | 28 | 0 | 0 | 21.71 | 136996.5726 | 265651.5154 | 36.4 | 83.1
111202 | 2021-04-28 14:09 | 23.3355 | OXY_CH5 (PSt7-10) | 2021-02-16 12:10 | default | 190.1929 | μmol/L | 30.0141 | °C | 1026 | hPa | Humid | 28 | 0 | 0 | 21.698 | 136892.1757 | 265665.96 | 36.4 | 83.1