## Devices
Name | Type | Serial | FW-Version | Channels
SABD0002000012 | OXY-10 ST | SABD0002000012 | AAV2.0.0.13 | 10

## Sensors
Name | Analyte | Sensor ID | Sensor Type | Batch ID | Lot Nr | Created on
OXY_CH10 | O2 | 112302664 | PSt7-10 | 000000-000 | 0000-00 | 2021-02-16 12:17

## Oxygen Calibrations
Sensor | Calibration Date | Cal0 [°] | T0 | T0 Unit | Cal2nd [°] | T2nd | T2nd Unit | pATM | pATM Unit | O2Cal2nd | O2Cal2nd Unit | Environment | f1 | m | dKSV1 | dKSV2 | dPhi1 | dPhi2 | Is PreSens Calibration
OXY_CH10 (PSt7-10) | 2021-02-16 12:17 | 55.69 | 20 | °C | 22.38 | 20 | °C | 962 | hPa | 100 | %a.s. | Humid | 0.861 | 13.56 | 0.00035 | 0 | -0.02617 | 0 | FALSE

## Annotations
Date | Delta T [min] | Device | Channel | User | Annotation

## Info
Software Version | 2.1.0.443
Exported at | 2021-04-28 14:09

## SABD0002000012, Ch 1
Id | Date | Delta T [min] | Sensor | Calibration | User | Oxygen | Oxygen Unit | Temperature | Temperature Unit | Pressure | Pressure Unit | Mode | Salinity [pmil] | User Signal Intensity | Error | Phase [°] | Amplitude [µV] | Reference Amplitude [µV] | Signal LED Current | Reference LED Current | Battery [V]
110507 | 2021-04-28 13:45 | 0 | OXY_CH10 (PSt7-10) | 2021-02-16 12:17 | default | 199.982 | μmol/L | 29.1094 | °C | 1026 | hPa | Humid | 28 | 0 | 0 | 20.899 | 119289.1829 | 267673.1895 | 32.55 | 27.7
110517 | 2021-04-28 13:46 | 0.33679 | OXY_CH10 (PSt7-10) | 2021-02-16 12:17 | default | 198.53 | μmol/L | 29.2443 | °C | 1026 | hPa | Humid | 28 | 0 | 0 | 20.936 | 119910.5754 | 267653.3406 | 32.55 | 27.7
110527 | 2021-04-28 13:46 | 0.66953 | OXY_CH10 (PSt7-10) | 2021-02-16 12:17 | default | 197.525 | μmol/L | 29.2689 | °C | 1026 | hPa | Humid | 28 | 0 | 0 | 20.985 | 120391.76 | 267620.1247 | 32.55 | 27.7
110537 | 2021-04-28 13:46 | 1.0033 | OXY_CH10 (PSt7-10) | 2021-02-16 12:17 | default | 196.7206 | μmol/L | 29.275 | °C | 1026 | hPa | Humid | 28 | 0 | 0 | 21.029 | 120815.087 | 267619.1892 | 32.55 | 27.7
110547 | 2021-04-28 13:47 | 1.3361 | OXY_CH10 (PSt7-10) | 2021-02-16 12:17 | default | 195.9866 | μmol/L | 29.2995 | °C | 1026 | hPa | Humid | 28 | 0 | 0 | 21.063 | 121128.4266 | 267608.012 | 32.55 | 27.7
110557 | 2021-04-28 13:47 | 1.67 | OXY_CH10 (PSt7-10) | 2021-02-16 12:17 | default | 195.2678 | μmol/L | 29.3548 | °C | 1026 | hPa | Humid | 28 | 0 | 0 | 21.086 | 121297.2782 | 267586.6231 | 32.55 | 27.7
110567 | 2021-04-28 13:47 | 2.0031 | OXY_CH10 (PSt7-10) | 2021-02-16 12:17 | default | 195.0629 | μmol/L | 29.3425 | °C | 1026 | hPa | Humid | 28 | 0 | 0 | 21.102 | 121446.6012 | 267578.8209 | 32.55 | 27.7
110577 | 2021-04-28 13:48 | 2.3368 | OXY_CH10 (PSt7-10) | 2021-02-16 12:17 | default | 194.7163 | μmol/L | 29.3548 | °C | 1026 | hPa | Humid | 28 | 0 | 0 | 21.118 | 121605.4551 | 267579.5395 | 32.55 | 27.7
110587 | 2021-04-28 13:48 | 2.67 | OXY_CH10 (PSt7-10) | 2021-02-16 12:17 | default | 194.232 | μmol/L | 29.3732 | °C | 1026 | hPa | Humid | 28 | 0 | 0 | 21.14 | 121742.5547 | 267560.0575 | 32.55 | 27.7
110597 | 2021-04-28 13:48 | 3.003 | OXY_CH10 (PSt7-10) | 2021-02-16 12:17 | default | 193.732 | μmol/L | 29.3916 | °C | 1026 | hPa | Humid | 28 | 0 | 0 | 21.163 | 121901.6086 | 267552.1758 | 32.55 | 27.7
110607 | 2021-04-28 13:49 | 3.3367 | OXY_CH10 (PSt7-10) | 2021-02-16 12:17 | default | 193.1107 | μmol/L | 29.4284 | °C | 1026 | hPa | Humid | 28 | 0 | 0 | 21.187 | 122149.4632 | 267543.5639 | 32.55 | 27.7
110617 | 2021-04-28 13:49 | 3.6696 | OXY_CH10 (PSt7-10) | 2021-02-16 12:17 | default | 192.4491 | μmol/L | 29.4222 | °C | 1026 | hPa | Humid | 28 | 0 | 0 | 21.228 | 122371.0099 | 267535.6124 | 32.55 | 27.7
110627 | 2021-04-28 13:49 | 4.0034 | OXY_CH10 (PSt7-10) | 2021-02-16 12:17 | default | 192.1369 | μmol/L | 29.459 | °C | 1026 | hPa | Humid | 28 | 0 | 0 | 21.234 | 122476.9608 | 267539.8289 | 32.55 | 27.7
110637 | 2021-04-28 13:50 | 4.3365 | OXY_CH10 (PSt7-10) | 2021-02-16 12:17 | default | 191.8939 | μmol/L | 29.4897 | °C | 1026 | hPa | Humid | 28 | 0 | 0 | 21.238 | 122520.348 | 267532.7376 | 32.55 | 27.7
110647 | 2021-04-28 13:50 | 4.6699 | OXY_CH10 (PSt7-10) | 2021-02-16 12:17 | default | 191.8939 | μmol/L | 29.4897 | °C | 1026 | hPa | Humid | 28 | 0 | 0 | 21.238 | 122588.3547 | 267524.3616 | 32.55 | 27.7
110657 | 2021-04-28 13:50 | 5.0028 | OXY_CH10 (PSt7-10) | 2021-02-16 12:17 | default | 191.7394 | μmol/L | 29.502 | °C | 1026 | hPa | Humid | 28 | 0 | 0 | 21.243 | 122663.9054 | 267532.3748 | 32.55 | 27.7
110667 | 2021-04-28 13:51 | 5.3366 | OXY_CH10 (PSt7-10) | 2021-02-16 12:17 | default | 191.8683 | μmol/L | 29.5327 | °C | 1026 | hPa | Humid | 28 | 0 | 0 | 21.225 | 122584.2143 | 267523.3197 | 32.55 | 27.7
110677 | 2021-04-28 13:51 | 5.6697 | OXY_CH10 (PSt7-10) | 2021-02-16 12:17 | default | 191.4412 | μmol/L | 29.5572 | °C | 1026 | hPa | Humid | 28 | 0 | 0 | 21.242 | 122727.722 | 267511.8519 | 32.55 | 27.7
110687 | 2021-04-28 13:51 | 6.0027 | OXY_CH10 (PSt7-10) | 2021-02-16 12:17 | default | 191.0151 | μmol/L | 29.5817 | °C | 1026 | hPa | Humid | 28 | 0 | 0 | 21.259 | 122877.9911 | 267521.3334 | 32.55 | 27.7
110697 | 2021-04-28 13:52 | 6.3368 | OXY_CH10 (PSt7-10) | 2021-02-16 12:17 | default | 190.5397 | μmol/L | 29.6063 | °C | 1026 | hPa | Humid | 28 | 0 | 0 | 21.279 | 123076.1687 | 267523.7199 | 32.55 | 27.7
110707 | 2021-04-28 13:52 | 6.6699 | OXY_CH10 (PSt7-10) | 2021-02-16 12:17 | default | 190.1659 | μmol/L | 29.6308 | °C | 1026 | hPa | Humid | 28 | 0 | 0 | 21.293 | 123194.0238 | 267505.6747 | 32.55 | 27.7
110717 | 2021-04-28 13:52 | 7.003 | OXY_CH10 (PSt7-10) | 2021-02-16 12:17 | default | 189.7193 | μmol/L | 29.686 | °C | 1026 | hPa | Humid | 28 | 0 | 0 | 21.301 | 123222.4838 | 267523.5243 | 32.55 | 27.7
110727 | 2021-04-28 13:53 | 7.3367 | OXY_CH10 (PSt7-10) | 2021-02-16 12:17 | default | 189.6846 | μmol/L | 29.6922 | °C | 1026 | hPa | Humid | 28 | 0 | 0 | 21.301 | 123246.7587 | 267508.9018 | 32.55 | 27.7
110737 | 2021-04-28 13:53 | 7.6699 | OXY_CH10 (PSt7-10) | 2021-02-16 12:17 | default | 189.8389 | μmol/L | 29.6738 | °C | 1026 | hPa | Humid | 28 | 0 | 0 | 21.298 | 123259.8352 | 267499.343 | 32.55 | 27.7
110747 | 2021-04-28 13:53 | 8.0034 | OXY_CH10 (PSt7-10) | 2021-02-16 12:17 | default | 189.4026 | μmol/L | 29.686 | °C | 1026 | hPa | Humid | 28 | 0 | 0 | 21.32 | 123381.3729 | 267497.67 | 32.55 | 27.7
110757 | 2021-04-28 13:54 | 8.3362 | OXY_CH10 (PSt7-10) | 2021-02-16 12:17 | default | 189.2792 | μmol/L | 29.7167 | °C | 1026 | hPa | Humid | 28 | 0 | 0 | 21.317 | 123370.558 | 267490.7992 | 32.55 | 27.7
110767 | 2021-04-28 13:54 | 8.6699 | OXY_CH10 (PSt7-10) | 2021-02-16 12:17 | default | 189.1433 | μmol/L | 29.729 | °C | 1026 | hPa | Humid | 28 | 0 | 0 | 21.321 | 123401.7915 | 267489.7196 | 32.55 | 27.7
110777 | 2021-04-28 13:54 | 9.0028 | OXY_CH10 (PSt7-10) | 2021-02-16 12:17 | default | 188.9619 | μmol/L | 29.7229 | °C | 1026 | hPa | Humid | 28 | 0 | 0 | 21.334 | 123493.0897 | 267478.5664 | 32.55 | 27.7
110787 | 2021-04-28 13:55 | 9.3367 | OXY_CH10 (PSt7-10) | 2021-02-16 12:17 | default | 189.1142 | μmol/L | 29.7106 | °C | 1026 | hPa | Humid | 28 | 0 | 0 | 21.329 | 123498.8399 | 267489.5657 | 32.55 | 27.7
110797 | 2021-04-28 13:55 | 9.6699 | OXY_CH10 (PSt7-10) | 2021-02-16 12:17 | default | 188.6851 | μmol/L | 29.7719 | °C | 1026 | hPa | Humid | 28 | 0 | 0 | 21.334 | 123519.7929 | 267477.8416 | 32.55 | 27.7
110807 | 2021-04-28 13:55 | 10.003 | OXY_CH10 (PSt7-10) | 2021-02-16 12:17 | default | 188.5691 | μmol/L | 29.7719 | °C | 1026 | hPa | Humid | 28 | 0 | 0 | 21.341 | 123562.2676 | 267487.7787 | 32.55 | 27.7
110817 | 2021-04-28 13:56 | 10.3368 | OXY_CH10 (PSt7-10) | 2021-02-16 12:17 | default | 188.6368 | μmol/L | 29.7658 | °C | 1026 | hPa | Humid | 28 | 0 | 0 | 21.339 | 123599.8994 | 267476.3954 | 32.55 | 27.7
110827 | 2021-04-28 13:56 | 10.6698 | OXY_CH10 (PSt7-10) | 2021-02-16 12:17 | default | 188.4157 | μmol/L | 29.7903 | °C | 1026 | hPa | Humid | 28 | 0 | 0 | 21.344 | 123630.9091 | 267474.1067 | 32.55 | 27.7
110837 | 2021-04-28 13:56 | 11.0034 | OXY_CH10 (PSt7-10) | 2021-02-16 12:17 | default | 188.0641 | μmol/L | 29.8088 | °C | 1026 | hPa | Humid | 28 | 0 | 0 | 21.359 | 123716.618 | 267460.8641 | 32.55 | 27.7
110847 | 2021-04-28 13:57 | 11.3366 | OXY_CH10 (PSt7-10) | 2021-02-16 12:17 | default | 187.9592 | μmol/L | 29.8333 | °C | 1026 | hPa | Humid | 28 | 0 | 0 | 21.357 | 123739.2444 | 267460.4958 | 32.55 | 27.7
110857 | 2021-04-28 13:57 | 11.6695 | OXY_CH10 (PSt7-10) | 2021-02-16 12:17 | default | 188.1452 | μmol/L | 29.8149 | °C | 1026 | hPa | Humid | 28 | 0 | 0 | 21.352 | 123721.9867 | 267460.727 | 32.55 | 27.7
110867 | 2021-04-28 13:57 | 12.0033 | OXY_CH10 (PSt7-10) | 2021-02-16 12:17 | default | 187.9397 | μmol/L | 29.8456 | °C | 1026 | hPa | Humid | 28 | 0 | 0 | 21.354 | 123716.3307 | 267445.9939 | 32.55 | 27.7
110877 | 2021-04-28 13:58 | 12.3362 | OXY_CH10 (PSt7-10) | 2021-02-16 12:17 | default | 187.6967 | μmol/L | 29.8272 | °C | 1026 | hPa | Humid | 28 | 0 | 0 | 21.375 | 123880.224 | 267443.5201 | 32.55 | 27.7
110887 | 2021-04-28 13:58 | 12.6699 | OXY_CH10 (PSt7-10) | 2021-02-16 12:17 | default | 187.3002 | μmol/L | 29.8333 | °C | 1026 | hPa | Humid | 28 | 0 | 0 | 21.397 | 124000.7448 | 267445.5974 | 32.55 | 27.7
110897 | 2021-04-28 13:58 | 13.0027 | OXY_CH10 (PSt7-10) | 2021-02-16 12:17 | default | 186.9555 | μmol/L | 29.8333 | °C | 1026 | hPa | Humid | 28 | 0 | 0 | 21.418 | 124130.4653 | 267428.049 | 32.55 | 27.7
110907 | 2021-04-28 13:59 | 13.3364 | OXY_CH10 (PSt7-10) | 2021-02-16 12:17 | default | 186.6888 | μmol/L | 29.8517 | °C | 1026 | hPa | Humid | 28 | 0 | 0 | 21.428 | 124216.3994 | 267431.9437 | 32.55 | 27.7
110917 | 2021-04-28 13:59 | 13.6693 | OXY_CH10 (PSt7-10) | 2021-02-16 12:17 | default | 186.1807 | μmol/L | 29.8578 | °C | 1026 | hPa | Humid | 28 | 0 | 0 | 21.457 | 124424.4531 | 267424.9756 | 32.55 | 27.7
110927 | 2021-04-28 13:59 | 14.003 | OXY_CH10 (PSt7-10) | 2021-02-16 12:17 | default | 185.723 | μmol/L | 29.864 | °C | 1026 | hPa | Humid | 28 | 0 | 0 | 21.483 | 124590.7849 | 267429.752 | 32.55 | 27.7
110937 | 2021-04-28 14:00 | 14.3368 | OXY_CH10 (PSt7-10) | 2021-02-16 12:17 | default | 185.262 | μmol/L | 29.8885 | °C | 1026 | hPa | Humid | 28 | 0 | 0 | 21.503 | 124761.1912 | 267442.5678 | 32.55 | 27.7
110947 | 2021-04-28 14:00 | 14.6695 | OXY_CH10 (PSt7-10) | 2021-02-16 12:17 | default | 184.9171 | μmol/L | 29.9069 | °C | 1026 | hPa | Humid | 28 | 0 | 0 | 21.518 | 124845.784 | 267441.8788 | 32.55 | 27.7
110957 | 2021-04-28 14:00 | 15.0033 | OXY_CH10 (PSt7-10) | 2021-02-16 12:17 | default | 184.6536 | μmol/L | 29.9253 | °C | 1026 | hPa | Humid | 28 | 0 | 0 | 21.528 | 124896.9109 | 267435.6364 | 32.55 | 27.7
110967 | 2021-04-28 14:01 | 15.3368 | OXY_CH10 (PSt7-10) | 2021-02-16 12:17 | default | 184.5438 | μmol/L | 29.9131 | °C | 1026 | hPa | Humid | 28 | 0 | 0 | 21.539 | 124953.7917 | 267409.9498 | 32.55 | 27.7
110977 | 2021-04-28 14:01 | 15.6699 | OXY_CH10 (PSt7-10) | 2021-02-16 12:17 | default | 184.7311 | μmol/L | 29.8762 | °C | 1026 | hPa | Humid | 28 | 0 | 0 | 21.54 | 124996.168 | 267411.0452 | 32.55 | 27.7
110987 | 2021-04-28 14:01 | 16.0028 | OXY_CH10 (PSt7-10) | 2021-02-16 12:17 | default | 184.9395 | μmol/L | 29.821 | °C | 1026 | hPa | Humid | 28 | 0 | 0 | 21.546 | 125057.1727 | 267414.2625 | 32.55 | 27.7
110997 | 2021-04-28 14:02 | 16.3362 | OXY_CH10 (PSt7-10) | 2021-02-16 12:17 | default | 184.6294 | μmol/L | 29.8946 | °C | 1026 | hPa | Humid | 28 | 0 | 0 | 21.54 | 125044.9625 | 267395.1125 | 32.55 | 27.7
111007 | 2021-04-28 14:02 | 16.6699 | OXY_CH10 (PSt7-10) | 2021-02-16 12:17 | default | 184.5955 | μmol/L | 29.8394 | °C | 1026 | hPa | Humid | 28 | 0 | 0 | 21.561 | 125171.4139 | 267403.0083 | 32.55 | 27.7
111017 | 2021-04-28 14:02 | 17.0029 | OXY_CH10 (PSt7-10) | 2021-02-16 12:17 | default | 184.2165 | μmol/L | 29.9315 | °C | 1026 | hPa | Humid | 28 | 0 | 0 | 21.553 | 125162.5387 | 267401.441 | 32.55 | 27.7
111027 | 2021-04-28 14:03 | 17.336 | OXY_CH10 (PSt7-10) | 2021-02-16 12:17 | default | 183.5688 | μmol/L | 29.9499 | °C | 1026 | hPa | Humid | 28 | 0 | 0 | 21.587 | 125303.8146 | 267386.4742 | 32.55 | 27.7
111037 | 2021-04-28 14:03 | 17.6698 | OXY_CH10 (PSt7-10) | 2021-02-16 12:17 | default | 183.5654 | μmol/L | 29.9621 | °C | 1026 | hPa | Humid | 28 | 0 | 0 | 21.583 | 125295.1139 | 267394.3184 | 32.55 | 27.7
111047 | 2021-04-28 14:03 | 18.0029 | OXY_CH10 (PSt7-10) | 2021-02-16 12:17 | default | 183.6573 | μmol/L | 29.9192 | °C | 1026 | hPa | Humid | 28 | 0 | 0 | 21.592 | 125362.377 | 267378.787 | 32.55 | 27.7
111057 | 2021-04-28 14:04 | 18.3366 | OXY_CH10 (PSt7-10) | 2021-02-16 12:17 | default | 183.545 | μmol/L | 29.9192 | °C | 1026 | hPa | Humid | 28 | 0 | 0 | 21.599 | 125391.9432 | 267379.1207 | 32.55 | 27.7
111067 | 2021-04-28 14:04 | 18.6698 | OXY_CH10 (PSt7-10) | 2021-02-16 12:17 | default | 183.3385 | μmol/L | 29.9131 | °C | 1026 | hPa | Humid | 28 | 0 | 0 | 21.614 | 125490.1328 | 267375.12 | 32.55 | 27.7
111077 | 2021-04-28 14:04 | 19.0034 | OXY_CH10 (PSt7-10) | 2021-02-16 12:17 | default | 183.1979 | μmol/L | 29.9008 | °C | 1026 | hPa | Humid | 28 | 0 | 0 | 21.627 | 125556.2657 | 267376.4324 | 32.55 | 27.7
111087 | 2021-04-28 14:05 | 19.3366 | OXY_CH10 (PSt7-10) | 2021-02-16 12:17 | default | 183.2702 | μmol/L | 29.8701 | °C | 1026 | hPa | Humid | 28 | 0 | 0 | 21.633 | 125612.2339 | 267368.6799 | 32.55 | 27.7
111097 | 2021-04-28 14:05 | 19.6699 | OXY_CH10 (PSt7-10) | 2021-02-16 12:17 | default | 182.8164 | μmol/L | 29.8946 | °C | 1026 | hPa | Humid | 28 | 0 | 0 | 21.653 | 125748.8946 | 267365.2698 | 32.55 | 27.7
111107 | 2021-04-28 14:05 | 20.0027 | OXY_CH10 (PSt7-10) | 2021-02-16 12:17 | default | 182.3622 | μmol/L | 29.9253 | °C | 1026 | hPa | Humid | 28 | 0 | 0 | 21.671 | 125886.1075 | 267361.2402 | 32.55 | 27.7
111117 | 2021-04-28 14:06 | 20.3366 | OXY_CH10 (PSt7-10) | 2021-02-16 12:17 | default | 182.1363 | μmol/L | 29.9376 | °C | 1026 | hPa | Humid | 28 | 0 | 0 | 21.681 | 125983.7743 | 267362.7174 | 32.55 | 27.7
111127 | 2021-04-28 14:06 | 20.6695 | OXY_CH10 (PSt7-10) | 2021-02-16 12:17 | default | 182.3162 | μmol/L | 29.9192 | °C | 1026 | hPa | Humid | 28 | 0 | 0 | 21.676 | 125960.6388 | 267361.0824 | 32.55 | 27.7
111137 | 2021-04-28 14:06 | 21.0034 | OXY_CH10 (PSt7-10) | 2021-02-16 12:17 | default | 181.6258 | μmol/L | 29.9499 | °C | 1026 | hPa | Humid | 28 | 0 | 0 | 21.709 | 126140.486 | 267355.8574 | 32.55 | 27.7
111147 | 2021-04-28 14:07 | 21.3364 | OXY_CH10 (PSt7-10) | 2021-02-16 12:17 | default | 181.2571 | μmol/L | 29.9683 | °C | 1026 | hPa | Humid | 28 | 0 | 0 | 21.726 | 126263 | 267352.9415 | 32.55 | 27.7
111157 | 2021-04-28 14:07 | 21.6696 | OXY_CH10 (PSt7-10) | 2021-02-16 12:17 | default | 181.0381 | μmol/L | 29.9621 | °C | 1026 | hPa | Humid | 28 | 0 | 0 | 21.742 | 126361.5288 | 267346.3799 | 32.55 | 27.7
111167 | 2021-04-28 14:07 | 22.0028 | OXY_CH10 (PSt7-10) | 2021-02-16 12:17 | default | 180.8649 | μmol/L | 29.9621 | °C | 1026 | hPa | Humid | 28 | 0 | 0 | 21.753 | 126434.4795 | 267345.3775 | 32.55 | 27.7
111177 | 2021-04-28 14:08 | 22.3367 | OXY_CH10 (PSt7-10) | 2021-02-16 12:17 | default | 181.0505 | μmol/L | 29.9192 | °C | 1026 | hPa | Humid | 28 | 0 | 0 | 21.756 | 126459.8277 | 267337.4006 | 32.55 | 27.7
111187 | 2021-04-28 14:08 | 22.6696 | OXY_CH10 (PSt7-10) | 2021-02-16 12:17 | default | 181.138 | μmol/L | 29.9437 | °C | 1026 | hPa | Humid | 28 | 0 | 0 | 21.742 | 126397.4804 | 267336.9221 | 32.55 | 27.7
111197 | 2021-04-28 14:08 | 23.0027 | OXY_CH10 (PSt7-10) | 2021-02-16 12:17 | default | 180.4039 | μmol/L | 29.9805 | °C | 1026 | hPa | Humid | 28 | 0 | 0 | 21.776 | 126598.5933 | 267341.7999 | 32.55 | 27.7
111207 | 2021-04-28 14:09 | 23.336 | OXY_CH10 (PSt7-10) | 2021-02-16 12:17 | default | 180.2682 | μmol/L | 29.9621 | °C | 1026 | hPa | Humid | 28 | 0 | 0 | 21.791 | 126685.1617 | 267325.1616 | 32.55 | 27.7