## Devices
Name | Type | Serial | FW-Version | Channels
SABD0002000012 | OXY-10 ST | SABD0002000012 | AAV2.0.0.13 | 10

## Sensors
Name | Analyte | Sensor ID | Sensor Type | Batch ID | Lot Nr | Created on
OXY_CH9 | O2 | 169735377 | PSt7-10 | 000000-000 | 0000-00 | 2021-02-16 12:16

## Oxygen Calibrations
Sensor | Calibration Date | Cal0 [°] | T0 | T0 Unit | Cal2nd [°] | T2nd | T2nd Unit | pATM | pATM Unit | O2Cal2nd | O2Cal2nd Unit | Environment | f1 | m | dKSV1 | dKSV2 | dPhi1 | dPhi2 | Is PreSens Calibration
OXY_CH9 (PSt7-10) | 2021-02-16 12:16 | 55.69 | 20 | °C | 22.49 | 20 | °C | 962 | hPa | 100 | %a.s. | Humid | 0.861 | 13.56 | 0.00035 | 0 | -0.02617 | 0 | FALSE

## Annotations
Date | Delta T [min] | Device | Channel | User | Annotation

## Info
Software Version | 2.1.0.443
Exported at | 2021-04-28 13:36

## SABD0002000012, Ch 1
Id | Date | Delta T [min] | Sensor | Calibration | User | Oxygen | Oxygen Unit | Temperature | Temperature Unit | Pressure | Pressure Unit | Mode | Salinity [pmil] | User Signal Intensity | Error | Phase [°] | Amplitude [µV] | Reference Amplitude [µV] | Signal LED Current | Reference LED Current | Battery [V]
109996 | 2021-04-28 13:19 | 0 | OXY_CH9 (PSt7-10) | 2021-02-16 12:16 | default | 207.0403 | μmol/L | 29.3524 | °C | 1026 | hPa | Humid | 28 | 0 | 0 | 20.527 | 118047.187 | 264013.7927 | 26.25 | 74
110006 | 2021-04-28 13:19 | 0.33244 | OXY_CH9 (PSt7-10) | 2021-02-16 12:16 | default | 205.222 | μmol/L | 29.4318 | °C | 1026 | hPa | Humid | 28 | 0 | 0 | 20.599 | 118546.4292 | 264011.9584 | 26.25 | 74
110016 | 2021-04-28 13:19 | 0.66529 | OXY_CH9 (PSt7-10) | 2021-02-16 12:16 | default | 203.9744 | μmol/L | 29.4563 | °C | 1026 | hPa | Humid | 28 | 0 | 0 | 20.659 | 118964.0257 | 264017.6469 | 26.25 | 74
110026 | 2021-04-28 13:20 | 0.99902 | OXY_CH9 (PSt7-10) | 2021-02-16 12:16 | default | 202.9352 | μmol/L | 29.4807 | °C | 1026 | hPa | Humid | 28 | 0 | 0 | 20.708 | 119289.4567 | 264014.3655 | 26.25 | 74
110036 | 2021-04-28 13:20 | 1.3322 | OXY_CH9 (PSt7-10) | 2021-02-16 12:16 | default | 202.2841 | μmol/L | 29.4807 | °C | 1026 | hPa | Humid | 28 | 0 | 0 | 20.744 | 119543.0921 | 264006.5382 | 26.25 | 74
110046 | 2021-04-28 13:20 | 1.6651 | OXY_CH9 (PSt7-10) | 2021-02-16 12:16 | default | 201.6693 | μmol/L | 29.499 | °C | 1026 | hPa | Humid | 28 | 0 | 0 | 20.772 | 119734.708 | 263996.4813 | 26.25 | 74
110056 | 2021-04-28 13:21 | 1.999 | OXY_CH9 (PSt7-10) | 2021-02-16 12:16 | default | 201.3093 | μmol/L | 29.5051 | °C | 1026 | hPa | Humid | 28 | 0 | 0 | 20.79 | 119872.5497 | 264003.7621 | 26.25 | 74
110066 | 2021-04-28 13:21 | 2.3321 | OXY_CH9 (PSt7-10) | 2021-02-16 12:16 | default | 200.841 | μmol/L | 29.5235 | °C | 1026 | hPa | Humid | 28 | 0 | 0 | 20.81 | 120002.5951 | 264005.607 | 26.25 | 74
110076 | 2021-04-28 13:21 | 2.6651 | OXY_CH9 (PSt7-10) | 2021-02-16 12:16 | default | 200.5346 | μmol/L | 29.5418 | °C | 1026 | hPa | Humid | 28 | 0 | 0 | 20.821 | 120096.7796 | 263993.9599 | 26.25 | 74
110086 | 2021-04-28 13:22 | 2.999 | OXY_CH9 (PSt7-10) | 2021-02-16 12:16 | default | 200.3009 | μmol/L | 29.554 | °C | 1026 | hPa | Humid | 28 | 0 | 0 | 20.83 | 120170.3982 | 263988.9279 | 26.25 | 74
110096 | 2021-04-28 13:22 | 3.3318 | OXY_CH9 (PSt7-10) | 2021-02-16 12:16 | default | 200.0862 | μmol/L | 29.5602 | °C | 1026 | hPa | Humid | 28 | 0 | 0 | 20.84 | 120214.5472 | 263977.7621 | 26.25 | 74
110106 | 2021-04-28 13:22 | 3.6656 | OXY_CH9 (PSt7-10) | 2021-02-16 12:16 | default | 200.0675 | μmol/L | 29.5663 | °C | 1026 | hPa | Humid | 28 | 0 | 0 | 20.839 | 120261.814 | 263975.1011 | 26.25 | 74
110116 | 2021-04-28 13:23 | 3.9986 | OXY_CH9 (PSt7-10) | 2021-02-16 12:16 | default | 199.6876 | μmol/L | 29.609 | °C | 1026 | hPa | Humid | 28 | 0 | 0 | 20.846 | 120300.5278 | 263984.6767 | 26.25 | 74
110126 | 2021-04-28 13:23 | 4.3325 | OXY_CH9 (PSt7-10) | 2021-02-16 12:16 | default | 199.6894 | μmol/L | 29.5968 | °C | 1026 | hPa | Humid | 28 | 0 | 0 | 20.85 | 120329.6555 | 263988.1687 | 26.25 | 74
110136 | 2021-04-28 13:23 | 4.6656 | OXY_CH9 (PSt7-10) | 2021-02-16 12:16 | default | 199.581 | μmol/L | 29.609 | °C | 1026 | hPa | Humid | 28 | 0 | 0 | 20.852 | 120362.2395 | 263975.37 | 26.25 | 74
110146 | 2021-04-28 13:24 | 4.9985 | OXY_CH9 (PSt7-10) | 2021-02-16 12:16 | default | 199.199 | μmol/L | 29.6702 | °C | 1026 | hPa | Humid | 28 | 0 | 0 | 20.853 | 120377.6984 | 263974.1051 | 26.25 | 74
110156 | 2021-04-28 13:24 | 5.3324 | OXY_CH9 (PSt7-10) | 2021-02-16 12:16 | default | 199.1449 | μmol/L | 29.6763 | °C | 1026 | hPa | Humid | 28 | 0 | 0 | 20.854 | 120393.4524 | 263977.7421 | 26.25 | 74
110166 | 2021-04-28 13:24 | 5.6653 | OXY_CH9 (PSt7-10) | 2021-02-16 12:16 | default | 198.9276 | μmol/L | 29.7068 | °C | 1026 | hPa | Humid | 28 | 0 | 0 | 20.856 | 120429.5741 | 263982.195 | 26.25 | 74
110176 | 2021-04-28 13:25 | 5.9986 | OXY_CH9 (PSt7-10) | 2021-02-16 12:16 | default | 198.9521 | μmol/L | 29.6641 | °C | 1026 | hPa | Humid | 28 | 0 | 0 | 20.869 | 120485.4572 | 263961.6725 | 26.25 | 74
110186 | 2021-04-28 13:25 | 6.3324 | OXY_CH9 (PSt7-10) | 2021-02-16 12:16 | default | 198.5907 | μmol/L | 29.7129 | °C | 1026 | hPa | Humid | 28 | 0 | 0 | 20.873 | 120515.4021 | 263971.1753 | 26.25 | 74
110196 | 2021-04-28 13:25 | 6.6655 | OXY_CH9 (PSt7-10) | 2021-02-16 12:16 | default | 198.3563 | μmol/L | 29.7435 | °C | 1026 | hPa | Humid | 28 | 0 | 0 | 20.876 | 120534.9099 | 263957.1604 | 26.25 | 74
110206 | 2021-04-28 13:26 | 6.9986 | OXY_CH9 (PSt7-10) | 2021-02-16 12:16 | default | 198.3563 | μmol/L | 29.7435 | °C | 1026 | hPa | Humid | 28 | 0 | 0 | 20.876 | 120556.2857 | 263963.1603 | 26.25 | 74
110216 | 2021-04-28 13:26 | 7.3322 | OXY_CH9 (PSt7-10) | 2021-02-16 12:16 | default | 198.1448 | μmol/L | 29.7435 | °C | 1026 | hPa | Humid | 28 | 0 | 0 | 20.888 | 120610.251 | 263950.8416 | 26.25 | 74
110226 | 2021-04-28 13:26 | 7.6651 | OXY_CH9 (PSt7-10) | 2021-02-16 12:16 | default | 198.1127 | μmol/L | 29.7252 | °C | 1026 | hPa | Humid | 28 | 0 | 0 | 20.896 | 120665.5409 | 263965.4834 | 26.25 | 74
110236 | 2021-04-28 13:27 | 7.9988 | OXY_CH9 (PSt7-10) | 2021-02-16 12:16 | default | 197.9999 | μmol/L | 29.768 | °C | 1026 | hPa | Humid | 28 | 0 | 0 | 20.888 | 120654.0765 | 263961.6986 | 26.25 | 74
110246 | 2021-04-28 13:27 | 8.3325 | OXY_CH9 (PSt7-10) | 2021-02-16 12:16 | default | 197.8943 | μmol/L | 29.768 | °C | 1026 | hPa | Humid | 28 | 0 | 0 | 20.894 | 120679.1695 | 263957.093 | 26.25 | 74
110256 | 2021-04-28 13:27 | 8.6655 | OXY_CH9 (PSt7-10) | 2021-02-16 12:16 | default | 197.5233 | μmol/L | 29.7802 | °C | 1026 | hPa | Humid | 28 | 0 | 0 | 20.911 | 120775.2972 | 263949.2045 | 26.25 | 74
110266 | 2021-04-28 13:28 | 8.9987 | OXY_CH9 (PSt7-10) | 2021-02-16 12:16 | default | 197.0459 | μmol/L | 29.8046 | °C | 1026 | hPa | Humid | 28 | 0 | 0 | 20.93 | 120918.3972 | 263947.1427 | 26.25 | 74
110276 | 2021-04-28 13:28 | 9.3324 | OXY_CH9 (PSt7-10) | 2021-02-16 12:16 | default | 197.0274 | μmol/L | 29.8107 | °C | 1026 | hPa | Humid | 28 | 0 | 0 | 20.929 | 120923.1516 | 263939.139 | 26.25 | 74
110286 | 2021-04-28 13:28 | 9.6654 | OXY_CH9 (PSt7-10) | 2021-02-16 12:16 | default | 197.0974 | μmol/L | 29.8107 | °C | 1026 | hPa | Humid | 28 | 0 | 0 | 20.925 | 120915.699 | 263953.7622 | 26.25 | 74
110296 | 2021-04-28 13:29 | 9.9985 | OXY_CH9 (PSt7-10) | 2021-02-16 12:16 | default | 196.8678 | μmol/L | 29.823 | °C | 1026 | hPa | Humid | 28 | 0 | 0 | 20.934 | 120946.2335 | 263952.8759 | 26.25 | 74
110306 | 2021-04-28 13:29 | 10.3325 | OXY_CH9 (PSt7-10) | 2021-02-16 12:16 | default | 196.6397 | μmol/L | 29.8291 | °C | 1026 | hPa | Humid | 28 | 0 | 0 | 20.945 | 121049.414 | 263942.0572 | 26.25 | 74
110316 | 2021-04-28 13:29 | 10.6657 | OXY_CH9 (PSt7-10) | 2021-02-16 12:16 | default | 196.4815 | μmol/L | 29.8352 | °C | 1026 | hPa | Humid | 28 | 0 | 0 | 20.952 | 121111.7585 | 263944.3813 | 26.25 | 74
110326 | 2021-04-28 13:30 | 10.9987 | OXY_CH9 (PSt7-10) | 2021-02-16 12:16 | default | 196.0939 | μmol/L | 29.8596 | °C | 1026 | hPa | Humid | 28 | 0 | 0 | 20.966 | 121158.1349 | 263949.0589 | 26.25 | 74
110336 | 2021-04-28 13:30 | 11.3325 | OXY_CH9 (PSt7-10) | 2021-02-16 12:16 | default | 195.9514 | μmol/L | 29.878 | °C | 1026 | hPa | Humid | 28 | 0 | 0 | 20.968 | 121187.7025 | 263938.8015 | 26.25 | 74
110346 | 2021-04-28 13:30 | 11.6657 | OXY_CH9 (PSt7-10) | 2021-02-16 12:16 | default | 195.8633 | μmol/L | 29.8841 | °C | 1026 | hPa | Humid | 28 | 0 | 0 | 20.971 | 121220.6399 | 263929.7688 | 26.25 | 74
110356 | 2021-04-28 13:31 | 11.9987 | OXY_CH9 (PSt7-10) | 2021-02-16 12:16 | default | 195.6712 | μmol/L | 29.8902 | °C | 1026 | hPa | Humid | 28 | 0 | 0 | 20.98 | 121252.1326 | 263930.6994 | 26.25 | 74
110366 | 2021-04-28 13:31 | 12.3319 | OXY_CH9 (PSt7-10) | 2021-02-16 12:16 | default | 195.618 | μmol/L | 29.8963 | °C | 1026 | hPa | Humid | 28 | 0 | 0 | 20.981 | 121297.7877 | 263938.654 | 26.25 | 74
110376 | 2021-04-28 13:31 | 12.6658 | OXY_CH9 (PSt7-10) | 2021-02-16 12:16 | default | 195.4076 | μmol/L | 29.9085 | °C | 1026 | hPa | Humid | 28 | 0 | 0 | 20.989 | 121323.5038 | 263935.6817 | 26.25 | 74
110386 | 2021-04-28 13:32 | 12.9988 | OXY_CH9 (PSt7-10) | 2021-02-16 12:16 | default | 195.3371 | μmol/L | 29.9147 | °C | 1026 | hPa | Humid | 28 | 0 | 0 | 20.991 | 121352.3087 | 263932.6409 | 26.25 | 74
110396 | 2021-04-28 13:32 | 13.3318 | OXY_CH9 (PSt7-10) | 2021-02-16 12:16 | default | 195.0925 | μmol/L | 29.9269 | °C | 1026 | hPa | Humid | 28 | 0 | 0 | 21.001 | 121398.5597 | 263936.9421 | 26.25 | 74
110406 | 2021-04-28 13:32 | 13.6657 | OXY_CH9 (PSt7-10) | 2021-02-16 12:16 | default | 194.9357 | μmol/L | 29.933 | °C | 1026 | hPa | Humid | 28 | 0 | 0 | 21.008 | 121461.9453 | 263932.635 | 26.25 | 74
110416 | 2021-04-28 13:33 | 13.9985 | OXY_CH9 (PSt7-10) | 2021-02-16 12:16 | default | 194.8851 | μmol/L | 29.9269 | °C | 1026 | hPa | Humid | 28 | 0 | 0 | 21.013 | 121499.0866 | 263922.6571 | 26.25 | 74
110426 | 2021-04-28 13:33 | 14.3323 | OXY_CH9 (PSt7-10) | 2021-02-16 12:16 | default | 194.8209 | μmol/L | 29.9024 | °C | 1026 | hPa | Humid | 28 | 0 | 0 | 21.025 | 121551.538 | 263934.266 | 26.25 | 74
110436 | 2021-04-28 13:33 | 14.6653 | OXY_CH9 (PSt7-10) | 2021-02-16 12:16 | default | 194.5955 | μmol/L | 29.9085 | °C | 1026 | hPa | Humid | 28 | 0 | 0 | 21.036 | 121648.0644 | 263924.2158 | 26.25 | 74
110446 | 2021-04-28 13:34 | 14.9991 | OXY_CH9 (PSt7-10) | 2021-02-16 12:16 | default | 194.4331 | μmol/L | 29.9452 | °C | 1026 | hPa | Humid | 28 | 0 | 0 | 21.033 | 121643.093 | 263919.5361 | 26.25 | 74
110456 | 2021-04-28 13:34 | 15.3324 | OXY_CH9 (PSt7-10) | 2021-02-16 12:16 | default | 194.454 | μmol/L | 29.9269 | °C | 1026 | hPa | Humid | 28 | 0 | 0 | 21.038 | 121682.5929 | 263915.7289 | 26.25 | 74
110466 | 2021-04-28 13:34 | 15.6655 | OXY_CH9 (PSt7-10) | 2021-02-16 12:16 | default | 194.1738 | μmol/L | 29.9513 | °C | 1026 | hPa | Humid | 28 | 0 | 0 | 21.046 | 121734.4947 | 263903.1691 | 26.25 | 74
110476 | 2021-04-28 13:35 | 15.9985 | OXY_CH9 (PSt7-10) | 2021-02-16 12:16 | default | 194.1457 | μmol/L | 29.9208 | °C | 1026 | hPa | Humid | 28 | 0 | 0 | 21.058 | 121782.3074 | 263908.251 | 26.25 | 74
110486 | 2021-04-28 13:35 | 16.3323 | OXY_CH9 (PSt7-10) | 2021-02-16 12:16 | default | 193.9849 | μmol/L | 29.9513 | °C | 1026 | hPa | Humid | 28 | 0 | 0 | 21.057 | 121801.5746 | 263906.0864 | 26.25 | 74
110496 | 2021-04-28 13:35 | 16.6659 | OXY_CH9 (PSt7-10) | 2021-02-16 12:16 | default | 193.6355 | μmol/L | 29.9819 | °C | 1026 | hPa | Humid | 28 | 0 | 0 | 21.067 | 121857.0307 | 263914.2874 | 26.25 | 74