## Devices
Name | Type | Serial | FW-Version | Channels
SABD0002000012 | OXY-10 ST | SABD0002000012 | AAV2.0.0.13 | 10

## Sensors
Name | Analyte | Sensor ID | Sensor Type | Batch ID | Lot Nr | Created on
OXY_CH6 | O2 | 135500067 | PSt7-10 | 000000-000 | 0000-00 | 2021-02-16 12:12

## Oxygen Calibrations
Sensor | Calibration Date | Cal0 [°] | T0 | T0 Unit | Cal2nd [°] | T2nd | T2nd Unit | pATM | pATM Unit | O2Cal2nd | O2Cal2nd Unit | Environment | f1 | m | dKSV1 | dKSV2 | dPhi1 | dPhi2 | Is PreSens Calibration
OXY_CH6 (PSt7-10) | 2021-02-16 12:12 | 55.63 | 20 | °C | 22.17 | 20 | °C | 971 | hPa | 100 | %a.s. | Humid | 0.826 | 11.08 | 0.000401 | 0 | -0.01532 | -0.00012 | FALSE

## Annotations
Date | Delta T [min] | Device | Channel | User | Annotation

## Info
Software Version | 2.1.0.443
Exported at | 2021-04-28 13:36

## SABD0002000012, Ch 1
Id | Date | Delta T [min] | Sensor | Calibration | User | Oxygen | Oxygen Unit | Temperature | Temperature Unit | Pressure | Pressure Unit | Mode | Salinity [pmil] | User Signal Intensity | Error | Phase [°] | Amplitude [µV] | Reference Amplitude [µV] | Signal LED Current | Reference LED Current | Battery [V]
109993 | 2021-04-28 13:19 | 0 | OXY_CH6 (PSt7-10) | 2021-02-16 12:12 | default | 198.6378 | μmol/L | 29.1688 | °C | 1025 | hPa | Humid | 28 | 0 | 0 | 20.864 | 94026.2937 | 291257.8478 | 30.45 | 114.2
110003 | 2021-04-28 13:19 | 0.32711 | OXY_CH6 (PSt7-10) | 2021-02-16 12:12 | default | 196.8106 | μmol/L | 29.4522 | °C | 1025 | hPa | Humid | 28 | 0 | 0 | 20.873 | 94155.586 | 291260.6619 | 30.45 | 114.2
110013 | 2021-04-28 13:19 | 0.66026 | OXY_CH6 (PSt7-10) | 2021-02-16 12:12 | default | 196.1509 | μmol/L | 29.5139 | °C | 1025 | hPa | Humid | 28 | 0 | 0 | 20.89 | 94284.2484 | 291253.635 | 30.45 | 114.2
110023 | 2021-04-28 13:20 | 0.99386 | OXY_CH6 (PSt7-10) | 2021-02-16 12:12 | default | 195.882 | μmol/L | 29.5508 | °C | 1025 | hPa | Humid | 28 | 0 | 0 | 20.893 | 94315.0877 | 291251.0488 | 30.45 | 114.2
110033 | 2021-04-28 13:20 | 1.3272 | OXY_CH6 (PSt7-10) | 2021-02-16 12:12 | default | 195.5817 | μmol/L | 29.5693 | °C | 1025 | hPa | Humid | 28 | 0 | 0 | 20.904 | 94364.6871 | 291246.8575 | 30.45 | 114.2
110043 | 2021-04-28 13:20 | 1.6602 | OXY_CH6 (PSt7-10) | 2021-02-16 12:12 | default | 195.3515 | μmol/L | 29.5878 | °C | 1025 | hPa | Humid | 28 | 0 | 0 | 20.911 | 94395.5029 | 291245.3287 | 30.45 | 114.2
110053 | 2021-04-28 13:21 | 1.9939 | OXY_CH6 (PSt7-10) | 2021-02-16 12:12 | default | 195.138 | μmol/L | 29.6125 | °C | 1025 | hPa | Humid | 28 | 0 | 0 | 20.915 | 94424.5832 | 291233.2661 | 30.45 | 114.2
110063 | 2021-04-28 13:21 | 2.327 | OXY_CH6 (PSt7-10) | 2021-02-16 12:12 | default | 194.9791 | μmol/L | 29.6248 | °C | 1025 | hPa | Humid | 28 | 0 | 0 | 20.92 | 94447.848 | 291228.7281 | 30.45 | 114.2
110073 | 2021-04-28 13:21 | 2.6599 | OXY_CH6 (PSt7-10) | 2021-02-16 12:12 | default | 194.8203 | μmol/L | 29.6371 | °C | 1025 | hPa | Humid | 28 | 0 | 0 | 20.925 | 94460.4822 | 291225.266 | 30.45 | 114.2
110083 | 2021-04-28 13:22 | 2.9938 | OXY_CH6 (PSt7-10) | 2021-02-16 12:12 | default | 194.7485 | μmol/L | 29.6495 | °C | 1025 | hPa | Humid | 28 | 0 | 0 | 20.925 | 94513.4582 | 291222.2111 | 30.45 | 114.2
110093 | 2021-04-28 13:22 | 3.3268 | OXY_CH6 (PSt7-10) | 2021-02-16 12:12 | default | 194.503 | μmol/L | 29.6618 | °C | 1025 | hPa | Humid | 28 | 0 | 0 | 20.935 | 94516.5586 | 291225.1683 | 30.45 | 114.2
110103 | 2021-04-28 13:22 | 3.6606 | OXY_CH6 (PSt7-10) | 2021-02-16 12:12 | default | 194.3793 | μmol/L | 29.6741 | °C | 1025 | hPa | Humid | 28 | 0 | 0 | 20.938 | 94546.0185 | 291216.1925 | 30.45 | 114.2
110113 | 2021-04-28 13:23 | 3.9935 | OXY_CH6 (PSt7-10) | 2021-02-16 12:12 | default | 194.4302 | μmol/L | 29.6803 | °C | 1025 | hPa | Humid | 28 | 0 | 0 | 20.933 | 94558.8248 | 291220.3901 | 30.45 | 114.2
110123 | 2021-04-28 13:23 | 4.3273 | OXY_CH6 (PSt7-10) | 2021-02-16 12:12 | default | 194.1679 | μmol/L | 29.6926 | °C | 1025 | hPa | Humid | 28 | 0 | 0 | 20.944 | 94576.1278 | 291215.9788 | 30.45 | 114.2
110133 | 2021-04-28 13:23 | 4.6602 | OXY_CH6 (PSt7-10) | 2021-02-16 12:12 | default | 194.2002 | μmol/L | 29.7049 | °C | 1025 | hPa | Humid | 28 | 0 | 0 | 20.938 | 94578.4334 | 291202.5187 | 30.45 | 114.2
110143 | 2021-04-28 13:24 | 4.9932 | OXY_CH6 (PSt7-10) | 2021-02-16 12:12 | default | 193.9209 | μmol/L | 29.7172 | °C | 1025 | hPa | Humid | 28 | 0 | 0 | 20.95 | 94605.6214 | 291190.0492 | 30.45 | 114.2
110153 | 2021-04-28 13:24 | 5.327 | OXY_CH6 (PSt7-10) | 2021-02-16 12:12 | default | 193.9566 | μmol/L | 29.7111 | °C | 1025 | hPa | Humid | 28 | 0 | 0 | 20.95 | 94633.4458 | 291184.3406 | 30.45 | 114.2
110163 | 2021-04-28 13:24 | 5.6601 | OXY_CH6 (PSt7-10) | 2021-02-16 12:12 | default | 193.5819 | μmol/L | 29.7727 | °C | 1025 | hPa | Humid | 28 | 0 | 0 | 20.951 | 94649.0611 | 291192.4972 | 30.45 | 114.2
110173 | 2021-04-28 13:25 | 5.9932 | OXY_CH6 (PSt7-10) | 2021-02-16 12:12 | default | 193.3908 | μmol/L | 29.7789 | °C | 1025 | hPa | Humid | 28 | 0 | 0 | 20.96 | 94659.6146 | 291182.7715 | 30.45 | 114.2
110183 | 2021-04-28 13:25 | 6.3272 | OXY_CH6 (PSt7-10) | 2021-02-16 12:12 | default | 193.5128 | μmol/L | 29.7727 | °C | 1025 | hPa | Humid | 28 | 0 | 0 | 20.955 | 94682.4938 | 291194.2622 | 30.45 | 114.2
110193 | 2021-04-28 13:25 | 6.6601 | OXY_CH6 (PSt7-10) | 2021-02-16 12:12 | default | 193.3194 | μmol/L | 29.7912 | °C | 1025 | hPa | Humid | 28 | 0 | 0 | 20.96 | 94703.6608 | 291190.2434 | 30.45 | 114.2
110203 | 2021-04-28 13:26 | 6.9939 | OXY_CH6 (PSt7-10) | 2021-02-16 12:12 | default | 193.1988 | μmol/L | 29.7912 | °C | 1025 | hPa | Humid | 28 | 0 | 0 | 20.967 | 94750.4276 | 291172.79 | 30.45 | 114.2
110213 | 2021-04-28 13:26 | 7.3269 | OXY_CH6 (PSt7-10) | 2021-02-16 12:12 | default | 193.093 | μmol/L | 29.8035 | °C | 1025 | hPa | Humid | 28 | 0 | 0 | 20.969 | 94778.1034 | 291183.8069 | 30.45 | 114.2
110223 | 2021-04-28 13:26 | 7.6601 | OXY_CH6 (PSt7-10) | 2021-02-16 12:12 | default | 193.0942 | μmol/L | 29.7974 | °C | 1025 | hPa | Humid | 28 | 0 | 0 | 20.971 | 94780.9991 | 291175.608 | 30.45 | 114.2
110233 | 2021-04-28 13:27 | 7.9937 | OXY_CH6 (PSt7-10) | 2021-02-16 12:12 | default | 192.7035 | μmol/L | 29.859 | °C | 1025 | hPa | Humid | 28 | 0 | 0 | 20.973 | 94813.8578 | 291157.1489 | 30.45 | 114.2
110243 | 2021-04-28 13:27 | 8.3266 | OXY_CH6 (PSt7-10) | 2021-02-16 12:12 | default | 192.7084 | μmol/L | 29.8344 | °C | 1025 | hPa | Humid | 28 | 0 | 0 | 20.981 | 94829.2593 | 291155.9627 | 30.45 | 114.2
110253 | 2021-04-28 13:27 | 8.6604 | OXY_CH6 (PSt7-10) | 2021-02-16 12:12 | default | 192.7453 | μmol/L | 29.822 | °C | 1025 | hPa | Humid | 28 | 0 | 0 | 20.983 | 94853.6558 | 291147.5857 | 30.45 | 114.2
110263 | 2021-04-28 13:28 | 8.9933 | OXY_CH6 (PSt7-10) | 2021-02-16 12:12 | default | 192.6422 | μmol/L | 29.822 | °C | 1025 | hPa | Humid | 28 | 0 | 0 | 20.989 | 94888.0281 | 291158.594 | 30.45 | 114.2
110273 | 2021-04-28 13:28 | 9.327 | OXY_CH6 (PSt7-10) | 2021-02-16 12:12 | default | 192.5882 | μmol/L | 29.8344 | °C | 1025 | hPa | Humid | 28 | 0 | 0 | 20.988 | 94907.8652 | 291153.0241 | 30.45 | 114.2
110283 | 2021-04-28 13:28 | 9.66 | OXY_CH6 (PSt7-10) | 2021-02-16 12:12 | default | 192.2903 | μmol/L | 29.8652 | °C | 1025 | hPa | Humid | 28 | 0 | 0 | 20.995 | 94936.5514 | 291148.6043 | 30.45 | 114.2
110293 | 2021-04-28 13:29 | 9.994 | OXY_CH6 (PSt7-10) | 2021-02-16 12:12 | default | 191.9954 | μmol/L | 29.8837 | °C | 1025 | hPa | Humid | 28 | 0 | 0 | 21.006 | 94948.7322 | 291145.8386 | 30.45 | 114.2
110303 | 2021-04-28 13:29 | 10.3271 | OXY_CH6 (PSt7-10) | 2021-02-16 12:12 | default | 191.5721 | μmol/L | 29.8652 | °C | 1025 | hPa | Humid | 28 | 0 | 0 | 21.037 | 95029.9561 | 291133.5649 | 30.45 | 114.2
110313 | 2021-04-28 13:29 | 10.6599 | OXY_CH6 (PSt7-10) | 2021-02-16 12:12 | default | 191.8308 | μmol/L | 29.8528 | °C | 1025 | hPa | Humid | 28 | 0 | 0 | 21.026 | 95021.7715 | 291144.3124 | 30.45 | 114.2
110323 | 2021-04-28 13:30 | 10.9936 | OXY_CH6 (PSt7-10) | 2021-02-16 12:12 | default | 191.9504 | μmol/L | 29.8528 | °C | 1025 | hPa | Humid | 28 | 0 | 0 | 21.019 | 95060.186 | 291140.9703 | 30.45 | 114.2
110333 | 2021-04-28 13:30 | 11.3266 | OXY_CH6 (PSt7-10) | 2021-02-16 12:12 | default | 191.727 | μmol/L | 29.859 | °C | 1025 | hPa | Humid | 28 | 0 | 0 | 21.03 | 95098.6093 | 291143.7535 | 30.45 | 114.2
110343 | 2021-04-28 13:30 | 11.6606 | OXY_CH6 (PSt7-10) | 2021-02-16 12:12 | default | 191.8453 | μmol/L | 29.8652 | °C | 1025 | hPa | Humid | 28 | 0 | 0 | 21.021 | 95090.4788 | 291137.8925 | 30.45 | 114.2
110353 | 2021-04-28 13:31 | 11.9936 | OXY_CH6 (PSt7-10) | 2021-02-16 12:12 | default | 191.6865 | μmol/L | 29.8898 | °C | 1025 | hPa | Humid | 28 | 0 | 0 | 21.022 | 95079.5789 | 291132.8849 | 30.45 | 114.2
110363 | 2021-04-28 13:31 | 12.3268 | OXY_CH6 (PSt7-10) | 2021-02-16 12:12 | default | 191.4817 | μmol/L | 29.8898 | °C | 1025 | hPa | Humid | 28 | 0 | 0 | 21.034 | 95147.9048 | 291131.5949 | 30.45 | 114.2
110373 | 2021-04-28 13:31 | 12.6605 | OXY_CH6 (PSt7-10) | 2021-02-16 12:12 | default | 191.3283 | μmol/L | 29.8898 | °C | 1025 | hPa | Humid | 28 | 0 | 0 | 21.043 | 95193.8146 | 291124.0347 | 30.45 | 114.2
110383 | 2021-04-28 13:32 | 12.9937 | OXY_CH6 (PSt7-10) | 2021-02-16 12:12 | default | 191.2104 | μmol/L | 29.8837 | °C | 1025 | hPa | Humid | 28 | 0 | 0 | 21.052 | 95195.7605 | 291123.4562 | 30.45 | 114.2
110393 | 2021-04-28 13:32 | 13.3267 | OXY_CH6 (PSt7-10) | 2021-02-16 12:12 | default | 191.3518 | μmol/L | 29.859 | °C | 1025 | hPa | Humid | 28 | 0 | 0 | 21.052 | 95186.2651 | 291125.6188 | 30.45 | 114.2
110403 | 2021-04-28 13:32 | 13.6599 | OXY_CH6 (PSt7-10) | 2021-02-16 12:12 | default | 191.1554 | μmol/L | 29.9022 | °C | 1025 | hPa | Humid | 28 | 0 | 0 | 21.049 | 95202.005 | 291127.485 | 30.45 | 114.2
110413 | 2021-04-28 13:33 | 13.9937 | OXY_CH6 (PSt7-10) | 2021-02-16 12:12 | default | 191.0036 | μmol/L | 29.896 | °C | 1025 | hPa | Humid | 28 | 0 | 0 | 21.06 | 95227.3555 | 291123.5299 | 30.45 | 114.2
110423 | 2021-04-28 13:33 | 14.3273 | OXY_CH6 (PSt7-10) | 2021-02-16 12:12 | default | 190.8167 | μmol/L | 29.896 | °C | 1025 | hPa | Humid | 28 | 0 | 0 | 21.071 | 95275.0925 | 291108.7362 | 30.45 | 114.2
110433 | 2021-04-28 13:33 | 14.6604 | OXY_CH6 (PSt7-10) | 2021-02-16 12:12 | default | 190.7109 | μmol/L | 29.9145 | °C | 1025 | hPa | Humid | 28 | 0 | 0 | 21.071 | 95299.8044 | 291120.4258 | 30.45 | 114.2
110443 | 2021-04-28 13:34 | 14.9933 | OXY_CH6 (PSt7-10) | 2021-02-16 12:12 | default | 190.7305 | μmol/L | 29.9022 | °C | 1025 | hPa | Humid | 28 | 0 | 0 | 21.074 | 95279.5249 | 291112.8863 | 30.45 | 114.2
110453 | 2021-04-28 13:34 | 15.3273 | OXY_CH6 (PSt7-10) | 2021-02-16 12:12 | default | 190.5948 | μmol/L | 29.9022 | °C | 1025 | hPa | Humid | 28 | 0 | 0 | 21.082 | 95333.4402 | 291105.0467 | 30.45 | 114.2
110463 | 2021-04-28 13:34 | 15.6599 | OXY_CH6 (PSt7-10) | 2021-02-16 12:12 | default | 190.4084 | μmol/L | 29.9022 | °C | 1025 | hPa | Humid | 28 | 0 | 0 | 21.093 | 95398.1032 | 291096.9692 | 30.45 | 114.2
110473 | 2021-04-28 13:35 | 15.9938 | OXY_CH6 (PSt7-10) | 2021-02-16 12:12 | default | 190.3875 | μmol/L | 29.9206 | °C | 1025 | hPa | Humid | 28 | 0 | 0 | 21.088 | 95405.8407 | 291095.3425 | 30.45 | 114.2
110483 | 2021-04-28 13:35 | 16.3269 | OXY_CH6 (PSt7-10) | 2021-02-16 12:12 | default | 190.2324 | μmol/L | 29.933 | °C | 1025 | hPa | Humid | 28 | 0 | 0 | 21.093 | 95397.6769 | 291100.7562 | 30.45 | 114.2
110493 | 2021-04-28 13:35 | 16.6603 | OXY_CH6 (PSt7-10) | 2021-02-16 12:12 | default | 190.1675 | μmol/L | 29.9206 | °C | 1025 | hPa | Humid | 28 | 0 | 0 | 21.101 | 95427.8979 | 291100.4866 | 30.45 | 114.2