## Devices
Name | Type | Serial | FW-Version | Channels
SABD0002000012 | OXY-10 ST | SABD0002000012 | AAV2.0.0.13 | 10

## Sensors
Name | Analyte | Sensor ID | Sensor Type | Batch ID | Lot Nr | Created on
OXY_CH7 | O2 | 137830555 | PSt7-10 | 000000-000 | 0000-00 | 2021-02-16 12:13

## Oxygen Calibrations
Sensor | Calibration Date | Cal0 [°] | T0 | T0 Unit | Cal2nd [°] | T2nd | T2nd Unit | pATM | pATM Unit | O2Cal2nd | O2Cal2nd Unit | Environment | f1 | m | dKSV1 | dKSV2 | dPhi1 | dPhi2 | Is PreSens Calibration
OXY_CH7 (PSt7-10) | 2021-02-16 12:13 | 55.7 | 20 | °C | 22.21 | 20 | °C | 971 | hPa | 100 | %a.s. | Humid | 0.826 | 11.08 | 0.000401 | 0 | -0.01532 | -0.00012 | FALSE

## Annotations
Date | Delta T [min] | Device | Channel | User | Annotation

## Info
Software Version | 2.1.0.443
Exported at | 2021-04-28 13:36

## SABD0002000012, Ch 1
Id | Date | Delta T [min] | Sensor | Calibration | User | Oxygen | Oxygen Unit | Temperature | Temperature Unit | Pressure | Pressure Unit | Mode | Salinity [pmil] | User Signal Intensity | Error | Phase [°] | Amplitude [µV] | Reference Amplitude [µV] | Signal LED Current | Reference LED Current | Battery [V]
109994 | 2021-04-28 13:19 | 0 | OXY_CH7 (PSt7-10) | 2021-02-16 12:13 | default | 207.0674 | μmol/L | 29.3187 | °C | 1027 | hPa | Humid | 28 | 1 | 0 | 20.391 | 119947.3961 | 289201.9766 | 59.9307 | 49.4
110004 | 2021-04-28 13:19 | 0.3341 | OXY_CH7 (PSt7-10) | 2021-02-16 12:13 | default | 205.5206 | μmol/L | 29.4116 | °C | 1026 | hPa | Humid | 28 | 1 | 0 | 20.443 | 121591.7513 | 289192.5259 | 59.9307 | 49.4
110014 | 2021-04-28 13:19 | 0.66792 | OXY_CH7 (PSt7-10) | 2021-02-16 12:13 | default | 204.8989 | μmol/L | 29.4178 | °C | 1027 | hPa | Humid | 28 | 1 | 0 | 20.475 | 122199.6272 | 289178.3978 | 59.9307 | 49.4
110024 | 2021-04-28 13:20 | 1.0009 | OXY_CH7 (PSt7-10) | 2021-02-16 12:13 | default | 204.6145 | μmol/L | 29.3373 | °C | 1027 | hPa | Humid | 28 | 1 | 0 | 20.517 | 122668.534 | 289162.5271 | 59.9307 | 49.4
110034 | 2021-04-28 13:20 | 1.3341 | OXY_CH7 (PSt7-10) | 2021-02-16 12:13 | default | 203.6073 | μmol/L | 29.3868 | °C | 1026 | hPa | Humid | 28 | 1 | 0 | 20.555 | 122903.8759 | 289164.5993 | 59.9307 | 49.4
110044 | 2021-04-28 13:20 | 1.6679 | OXY_CH7 (PSt7-10) | 2021-02-16 12:13 | default | 203.5703 | μmol/L | 29.3187 | °C | 1027 | hPa | Humid | 28 | 1 | 0 | 20.58 | 123097.6755 | 289163.464 | 59.9307 | 49.4
110054 | 2021-04-28 13:21 | 2.0005 | OXY_CH7 (PSt7-10) | 2021-02-16 12:13 | default | 202.8415 | μmol/L | 29.3744 | °C | 1026 | hPa | Humid | 28 | 1 | 0 | 20.601 | 123229.2747 | 289158.3226 | 59.9307 | 49.4
110064 | 2021-04-28 13:21 | 2.3345 | OXY_CH7 (PSt7-10) | 2021-02-16 12:13 | default | 202.4372 | μmol/L | 29.3992 | °C | 1026 | hPa | Humid | 28 | 1 | 0 | 20.615 | 123297.2421 | 289168.3487 | 59.9307 | 49.4
110074 | 2021-04-28 13:21 | 2.6675 | OXY_CH7 (PSt7-10) | 2021-02-16 12:13 | default | 202.0548 | μmol/L | 29.4054 | °C | 1026 | hPa | Humid | 28 | 1 | 0 | 20.634 | 123338.8226 | 289158.192 | 59.9307 | 49.4
110084 | 2021-04-28 13:22 | 3.0006 | OXY_CH7 (PSt7-10) | 2021-02-16 12:13 | default | 201.3899 | μmol/L | 29.4859 | °C | 1026 | hPa | Humid | 28 | 1 | 0 | 20.644 | 123119.8761 | 289168.1164 | 59.9307 | 49.4
110094 | 2021-04-28 13:22 | 3.3346 | OXY_CH7 (PSt7-10) | 2021-02-16 12:13 | default | 201.3407 | μmol/L | 29.4549 | °C | 1026 | hPa | Humid | 28 | 1 | 0 | 20.657 | 122977.8359 | 289142.19 | 59.9307 | 49.4
110104 | 2021-04-28 13:22 | 3.6675 | OXY_CH7 (PSt7-10) | 2021-02-16 12:13 | default | 201.2044 | μmol/L | 29.4549 | °C | 1027 | hPa | Humid | 28 | 1 | 0 | 20.665 | 122939.1273 | 289151.032 | 59.9307 | 49.4
110114 | 2021-04-28 13:23 | 4.0012 | OXY_CH7 (PSt7-10) | 2021-02-16 12:13 | default | 201.0929 | μmol/L | 29.424 | °C | 1026 | hPa | Humid | 28 | 1 | 0 | 20.681 | 122836.1377 | 289126.9402 | 59.9307 | 49.4
110124 | 2021-04-28 13:23 | 4.334 | OXY_CH7 (PSt7-10) | 2021-02-16 12:13 | default | 201.4268 | μmol/L | 29.3682 | °C | 1026 | hPa | Humid | 28 | 1 | 0 | 20.681 | 122082.9746 | 289150.2881 | 59.9307 | 49.4
110134 | 2021-04-28 13:23 | 4.6677 | OXY_CH7 (PSt7-10) | 2021-02-16 12:13 | default | 200.7125 | μmol/L | 29.4859 | °C | 1027 | hPa | Humid | 28 | 1 | 0 | 20.682 | 122370.2978 | 289136.6208 | 59.9307 | 49.4
110144 | 2021-04-28 13:24 | 5.0007 | OXY_CH7 (PSt7-10) | 2021-02-16 12:13 | default | 200.1838 | μmol/L | 29.5292 | °C | 1027 | hPa | Humid | 28 | 1 | 0 | 20.697 | 122010.731 | 289129.3348 | 59.9307 | 49.4
110154 | 2021-04-28 13:24 | 5.3345 | OXY_CH7 (PSt7-10) | 2021-02-16 12:13 | default | 199.8273 | μmol/L | 29.5725 | °C | 1026 | hPa | Humid | 28 | 1 | 0 | 20.702 | 121741.4075 | 289120.1755 | 59.9307 | 49.4
110164 | 2021-04-28 13:24 | 5.6676 | OXY_CH7 (PSt7-10) | 2021-02-16 12:13 | default | 199.7399 | μmol/L | 29.5601 | °C | 1026 | hPa | Humid | 28 | 1 | 0 | 20.711 | 121905.0393 | 289106.1294 | 59.9307 | 49.4
110174 | 2021-04-28 13:25 | 6.0007 | OXY_CH7 (PSt7-10) | 2021-02-16 12:13 | default | 199.7622 | μmol/L | 29.5354 | °C | 1026 | hPa | Humid | 28 | 1 | 0 | 20.718 | 121941.7788 | 289118.9995 | 59.9307 | 49.4
110184 | 2021-04-28 13:25 | 6.3339 | OXY_CH7 (PSt7-10) | 2021-02-16 12:13 | default | 199.1769 | μmol/L | 29.6097 | °C | 1026 | hPa | Humid | 28 | 1 | 0 | 20.726 | 122497.5969 | 289128.0573 | 59.9307 | 49.4
110194 | 2021-04-28 13:25 | 6.6678 | OXY_CH7 (PSt7-10) | 2021-02-16 12:13 | default | 199.033 | μmol/L | 29.6159 | °C | 1026 | hPa | Humid | 28 | 1 | 0 | 20.732 | 121732.5511 | 289104.7391 | 59.9307 | 49.4
110204 | 2021-04-28 13:26 | 7.0006 | OXY_CH7 (PSt7-10) | 2021-02-16 12:13 | default | 198.7089 | μmol/L | 29.6344 | °C | 1026 | hPa | Humid | 28 | 1 | 0 | 20.744 | 121878.7426 | 289112.4801 | 59.9307 | 49.4
110214 | 2021-04-28 13:26 | 7.3345 | OXY_CH7 (PSt7-10) | 2021-02-16 12:13 | default | 198.846 | μmol/L | 29.5663 | °C | 1026 | hPa | Humid | 28 | 1 | 0 | 20.759 | 122021.7032 | 289108.9572 | 59.9307 | 49.4
110224 | 2021-04-28 13:26 | 7.6678 | OXY_CH7 (PSt7-10) | 2021-02-16 12:13 | default | 198.7358 | μmol/L | 29.5849 | °C | 1026 | hPa | Humid | 28 | 1 | 0 | 20.759 | 122028.6938 | 289120.0628 | 59.9307 | 49.4
110234 | 2021-04-28 13:27 | 8.0007 | OXY_CH7 (PSt7-10) | 2021-02-16 12:13 | default | 198.2942 | μmol/L | 29.6654 | °C | 1026 | hPa | Humid | 28 | 1 | 0 | 20.757 | 121796.3434 | 289092.6155 | 59.9307 | 49.4
110244 | 2021-04-28 13:27 | 8.3346 | OXY_CH7 (PSt7-10) | 2021-02-16 12:13 | default | 197.5203 | μmol/L | 29.7273 | °C | 1026 | hPa | Humid | 28 | 1 | 0 | 20.78 | 121940.0689 | 289102.2424 | 59.9307 | 49.4
110254 | 2021-04-28 13:27 | 8.6675 | OXY_CH7 (PSt7-10) | 2021-02-16 12:13 | default | 197.4368 | μmol/L | 29.7025 | °C | 1026 | hPa | Humid | 28 | 1 | 0 | 20.793 | 122362.1307 | 289087.1427 | 59.9307 | 49.4
110264 | 2021-04-28 13:28 | 9.0013 | OXY_CH7 (PSt7-10) | 2021-02-16 12:13 | default | 198.2927 | μmol/L | 29.5787 | °C | 1026 | hPa | Humid | 28 | 1 | 0 | 20.786 | 122331.2908 | 289110.2708 | 59.9307 | 49.4
110274 | 2021-04-28 13:28 | 9.3342 | OXY_CH7 (PSt7-10) | 2021-02-16 12:13 | default | 197.4051 | μmol/L | 29.684 | °C | 1026 | hPa | Humid | 28 | 1 | 0 | 20.801 | 122076.6823 | 289084.2758 | 59.9307 | 49.4
110284 | 2021-04-28 13:28 | 9.6673 | OXY_CH7 (PSt7-10) | 2021-02-16 12:13 | default | 197.351 | μmol/L | 29.6902 | °C | 1026 | hPa | Humid | 28 | 1 | 0 | 20.802 | 122242.7808 | 289075.6599 | 59.9307 | 49.4
110294 | 2021-04-28 13:29 | 10.0012 | OXY_CH7 (PSt7-10) | 2021-02-16 12:13 | default | 197.0827 | μmol/L | 29.7087 | °C | 1026 | hPa | Humid | 28 | 1 | 0 | 20.811 | 122273.6112 | 289097.0677 | 59.9307 | 49.4
110304 | 2021-04-28 13:29 | 10.3342 | OXY_CH7 (PSt7-10) | 2021-02-16 12:13 | default | 196.7419 | μmol/L | 29.7397 | °C | 1026 | hPa | Humid | 28 | 1 | 0 | 20.82 | 122163.1936 | 289070.4426 | 59.9307 | 49.4
110314 | 2021-04-28 13:29 | 10.6679 | OXY_CH7 (PSt7-10) | 2021-02-16 12:13 | default | 196.9843 | μmol/L | 29.6716 | °C | 1026 | hPa | Humid | 28 | 1 | 0 | 20.829 | 122238.913 | 289085.0888 | 59.9307 | 49.4
110324 | 2021-04-28 13:30 | 11.0008 | OXY_CH7 (PSt7-10) | 2021-02-16 12:13 | default | 196.6313 | μmol/L | 29.6778 | °C | 1026 | hPa | Humid | 28 | 1 | 0 | 20.847 | 122375.2558 | 289085.1412 | 59.9307 | 49.4
110334 | 2021-04-28 13:30 | 11.3346 | OXY_CH7 (PSt7-10) | 2021-02-16 12:13 | default | 196.408 | μmol/L | 29.653 | °C | 1026 | hPa | Humid | 28 | 1 | 0 | 20.868 | 122546.9387 | 289083.3707 | 59.9307 | 49.4
110344 | 2021-04-28 13:30 | 11.6678 | OXY_CH7 (PSt7-10) | 2021-02-16 12:13 | default | 196.2139 | μmol/L | 29.6592 | °C | 1026 | hPa | Humid | 28 | 1 | 0 | 20.877 | 122588.8249 | 289079.5828 | 59.9307 | 49.4
110354 | 2021-04-28 13:31 | 12.0009 | OXY_CH7 (PSt7-10) | 2021-02-16 12:13 | default | 195.8225 | μmol/L | 29.6902 | °C | 1026 | hPa | Humid | 28 | 1 | 0 | 20.889 | 123000.3933 | 289077.8459 | 59.9307 | 49.4
110364 | 2021-04-28 13:31 | 12.3339 | OXY_CH7 (PSt7-10) | 2021-02-16 12:13 | default | 195.7551 | μmol/L | 29.6778 | °C | 1026 | hPa | Humid | 28 | 1 | 0 | 20.897 | 122861.2768 | 289075.3476 | 59.9307 | 49.4
110374 | 2021-04-28 13:31 | 12.6677 | OXY_CH7 (PSt7-10) | 2021-02-16 12:13 | default | 195.0821 | μmol/L | 29.7273 | °C | 1026 | hPa | Humid | 28 | 1 | 0 | 20.919 | 122814.634 | 289080.1009 | 59.9307 | 49.4
110384 | 2021-04-28 13:32 | 13.0009 | OXY_CH7 (PSt7-10) | 2021-02-16 12:13 | default | 195.0728 | μmol/L | 29.7706 | °C | 1026 | hPa | Humid | 28 | 1 | 0 | 20.905 | 123035.7647 | 289079.0239 | 59.9307 | 49.4
110394 | 2021-04-28 13:32 | 13.3339 | OXY_CH7 (PSt7-10) | 2021-02-16 12:13 | default | 195.5107 | μmol/L | 29.6778 | °C | 1026 | hPa | Humid | 28 | 1 | 0 | 20.911 | 123452.187 | 289072.7988 | 59.9307 | 49.4
110404 | 2021-04-28 13:32 | 13.6677 | OXY_CH7 (PSt7-10) | 2021-02-16 12:13 | default | 195.4002 | μmol/L | 29.6221 | °C | 1026 | hPa | Humid | 28 | 1 | 0 | 20.936 | 123934.3419 | 289066.1404 | 59.9307 | 49.4
110414 | 2021-04-28 13:33 | 14.0005 | OXY_CH7 (PSt7-10) | 2021-02-16 12:13 | default | 195.0443 | μmol/L | 29.6592 | °C | 1026 | hPa | Humid | 28 | 1 | 0 | 20.944 | 124099.8595 | 289089.0813 | 59.9307 | 49.4
110424 | 2021-04-28 13:33 | 14.3345 | OXY_CH7 (PSt7-10) | 2021-02-16 12:13 | default | 194.745 | μmol/L | 29.6778 | °C | 1026 | hPa | Humid | 28 | 1 | 0 | 20.955 | 124236.3593 | 289073.0489 | 59.9307 | 49.4
110434 | 2021-04-28 13:33 | 14.6675 | OXY_CH7 (PSt7-10) | 2021-02-16 12:13 | default | 194.0904 | μmol/L | 29.7397 | °C | 1026 | hPa | Humid | 28 | 1 | 0 | 20.972 | 123696.8223 | 289067.1724 | 59.9307 | 49.4
110444 | 2021-04-28 13:34 | 15.0012 | OXY_CH7 (PSt7-10) | 2021-02-16 12:13 | default | 194.048 | μmol/L | 29.6963 | °C | 1026 | hPa | Humid | 28 | 1 | 0 | 20.989 | 123505.2248 | 289086.7333 | 59.9307 | 49.4
110454 | 2021-04-28 13:34 | 15.3342 | OXY_CH7 (PSt7-10) | 2021-02-16 12:13 | default | 194.1599 | μmol/L | 29.6592 | °C | 1026 | hPa | Humid | 28 | 1 | 0 | 20.995 | 123967.7563 | 289081.1917 | 59.9307 | 49.4
110464 | 2021-04-28 13:34 | 15.6674 | OXY_CH7 (PSt7-10) | 2021-02-16 12:13 | default | 193.5634 | μmol/L | 29.7025 | °C | 1026 | hPa | Humid | 28 | 1 | 0 | 21.015 | 123473.3145 | 289071.0145 | 59.9307 | 49.4
110474 | 2021-04-28 13:35 | 16.0005 | OXY_CH7 (PSt7-10) | 2021-02-16 12:13 | default | 193.3238 | μmol/L | 29.6963 | °C | 1026 | hPa | Humid | 28 | 1 | 0 | 21.031 | 123662.9983 | 289077.6914 | 59.9307 | 49.4
110484 | 2021-04-28 13:35 | 16.3345 | OXY_CH7 (PSt7-10) | 2021-02-16 12:13 | default | 192.9489 | μmol/L | 29.7583 | °C | 1026 | hPa | Humid | 28 | 1 | 0 | 21.032 | 123545.1645 | 289064.2334 | 59.9307 | 49.4
110494 | 2021-04-28 13:35 | 16.6679 | OXY_CH7 (PSt7-10) | 2021-02-16 12:13 | default | 193.0562 | μmol/L | 29.7397 | °C | 1026 | hPa | Humid | 28 | 1 | 0 | 21.032 | 123996.4785 | 289070.3931 | 59.9307 | 49.4