## Devices
Name | Type | Serial | FW-Version | Channels
SABD0002000012 | OXY-10 ST | SABD0002000012 | AAV2.0.0.13 | 10

## Sensors
Name | Analyte | Sensor ID | Sensor Type | Batch ID | Lot Nr | Created on
OXY_CH9 | O2 | 169735377 | PSt7-10 | 000000-000 | 0000-00 | 2021-02-16 12:16

## Oxygen Calibrations
Sensor | Calibration Date | Cal0 [°] | T0 | T0 Unit | Cal2nd [°] | T2nd | T2nd Unit | pATM | pATM Unit | O2Cal2nd | O2Cal2nd Unit | Environment | f1 | m | dKSV1 | dKSV2 | dPhi1 | dPhi2 | Is PreSens Calibration
OXY_CH9 (PSt7-10) | 2021-02-16 12:16 | 55.69 | 20 | °C | 22.49 | 20 | °C | 962 | hPa | 100 | %a.s. | Humid | 0.861 | 13.56 | 0.00035 | 0 | -0.02617 | 0 | FALSE

## Annotations
Date | Delta T [min] | Device | Channel | User | Annotation

## Info
Software Version | 2.1.0.443
Exported at | 2021-04-28 11:45

## SABD0002000012, Ch 1
Id | Date | Delta T [min] | Sensor | Calibration | User | Oxygen | Oxygen Unit | Temperature | Temperature Unit | Pressure | Pressure Unit | Mode | Salinity [pmil] | User Signal Intensity | Error | Phase [°] | Amplitude [µV] | Reference Amplitude [µV] | Signal LED Current | Reference LED Current | Battery [V]
108058 | 2021-04-28 11:32 | 0 | OXY_CH9 (PSt7-10) | 2021-02-16 12:16 | default | 200.0124 | μmol/L | 29.389 | °C | 1027 | hPa | Humid | 28 | 0 | 0 | 20.902 | 117050.1256 | 264252.1662 | 26.25 | 74
108068 | 2021-04-28 11:32 | 0.33211 | OXY_CH9 (PSt7-10) | 2021-02-16 12:16 | default | 199.7257 | μmol/L | 29.4074 | °C | 1027 | hPa | Humid | 28 | 0 | 0 | 20.912 | 117108.5489 | 264295.4094 | 26.25 | 74
108078 | 2021-04-28 11:33 | 0.66586 | OXY_CH9 (PSt7-10) | 2021-02-16 12:16 | default | 199.6707 | μmol/L | 29.4196 | °C | 1027 | hPa | Humid | 28 | 0 | 0 | 20.911 | 117118.1214 | 264315.4246 | 26.25 | 74
108088 | 2021-04-28 11:33 | 0.9989 | OXY_CH9 (PSt7-10) | 2021-02-16 12:16 | default | 199.5448 | μmol/L | 29.4318 | °C | 1027 | hPa | Humid | 28 | 0 | 0 | 20.914 | 117141.7467 | 264345.6093 | 26.25 | 74
108098 | 2021-04-28 11:33 | 1.332 | OXY_CH9 (PSt7-10) | 2021-02-16 12:16 | default | 199.7194 | μmol/L | 29.4501 | °C | 1027 | hPa | Humid | 28 | 0 | 0 | 20.898 | 117075.8557 | 264367.3885 | 26.25 | 74
108108 | 2021-04-28 11:34 | 1.6657 | OXY_CH9 (PSt7-10) | 2021-02-16 12:16 | default | 199.6448 | μmol/L | 29.4746 | °C | 1027 | hPa | Humid | 28 | 0 | 0 | 20.894 | 117064.451 | 264376.1431 | 26.25 | 74
108118 | 2021-04-28 11:34 | 1.9988 | OXY_CH9 (PSt7-10) | 2021-02-16 12:16 | default | 199.5198 | μmol/L | 29.4807 | °C | 1027 | hPa | Humid | 28 | 0 | 0 | 20.899 | 117092.5994 | 264394.9418 | 26.25 | 74
108128 | 2021-04-28 11:34 | 2.3326 | OXY_CH9 (PSt7-10) | 2021-02-16 12:16 | default | 199.5889 | μmol/L | 29.4929 | °C | 1027 | hPa | Humid | 28 | 0 | 0 | 20.891 | 117042.9257 | 264415.5178 | 26.25 | 74
108138 | 2021-04-28 11:35 | 2.6655 | OXY_CH9 (PSt7-10) | 2021-02-16 12:16 | default | 199.5516 | μmol/L | 29.5051 | °C | 1027 | hPa | Humid | 28 | 0 | 0 | 20.889 | 117072.6754 | 264424.2689 | 26.25 | 74
108148 | 2021-04-28 11:35 | 2.9992 | OXY_CH9 (PSt7-10) | 2021-02-16 12:16 | default | 199.3398 | μmol/L | 29.499 | °C | 1027 | hPa | Humid | 28 | 0 | 0 | 20.903 | 117169.3903 | 264441.922 | 26.25 | 74
108158 | 2021-04-28 11:35 | 3.3323 | OXY_CH9 (PSt7-10) | 2021-02-16 12:16 | default | 199.3212 | μmol/L | 29.5051 | °C | 1027 | hPa | Humid | 28 | 0 | 0 | 20.902 | 117193.7211 | 264454.1941 | 26.25 | 74
108168 | 2021-04-28 11:36 | 3.6653 | OXY_CH9 (PSt7-10) | 2021-02-16 12:16 | default | 199.2476 | μmol/L | 29.5235 | °C | 1027 | hPa | Humid | 28 | 0 | 0 | 20.9 | 117185.3654 | 264480.162 | 26.25 | 74
108178 | 2021-04-28 11:36 | 3.9991 | OXY_CH9 (PSt7-10) | 2021-02-16 12:16 | default | 199.2644 | μmol/L | 29.5296 | °C | 1027 | hPa | Humid | 28 | 0 | 0 | 20.897 | 117190.5455 | 264512.1403 | 26.25 | 74
108188 | 2021-04-28 11:36 | 4.3325 | OXY_CH9 (PSt7-10) | 2021-02-16 12:16 | default | 199.1218 | μmol/L | 29.5357 | °C | 1027 | hPa | Humid | 28 | 0 | 0 | 20.903 | 117209.9196 | 264514.2031 | 26.25 | 74
108198 | 2021-04-28 11:37 | 4.6654 | OXY_CH9 (PSt7-10) | 2021-02-16 12:16 | default | 199.1553 | μmol/L | 29.5479 | °C | 1027 | hPa | Humid | 28 | 0 | 0 | 20.897 | 117197.8689 | 264547.1245 | 26.25 | 74
108208 | 2021-04-28 11:37 | 4.999 | OXY_CH9 (PSt7-10) | 2021-02-16 12:16 | default | 198.9737 | μmol/L | 29.5785 | °C | 1027 | hPa | Humid | 28 | 0 | 0 | 20.897 | 117226.7997 | 264535.1142 | 26.25 | 74
108218 | 2021-04-28 11:37 | 5.332 | OXY_CH9 (PSt7-10) | 2021-02-16 12:16 | default | 198.9384 | μmol/L | 29.5785 | °C | 1027 | hPa | Humid | 28 | 0 | 0 | 20.899 | 117257.288 | 264571.8005 | 26.25 | 74
108228 | 2021-04-28 11:38 | 5.6658 | OXY_CH9 (PSt7-10) | 2021-02-16 12:16 | default | 199.0622 | μmol/L | 29.5785 | °C | 1027 | hPa | Humid | 28 | 0 | 0 | 20.892 | 117253.5355 | 264576.1657 | 26.25 | 74
108238 | 2021-04-28 11:38 | 5.9987 | OXY_CH9 (PSt7-10) | 2021-02-16 12:16 | default | 199.1143 | μmol/L | 29.5846 | °C | 1027 | hPa | Humid | 28 | 0 | 0 | 20.887 | 117208.6928 | 264594.6278 | 26.25 | 74
108248 | 2021-04-28 11:38 | 6.3325 | OXY_CH9 (PSt7-10) | 2021-02-16 12:16 | default | 198.9532 | μmol/L | 29.5968 | °C | 1027 | hPa | Humid | 28 | 0 | 0 | 20.892 | 117257.2646 | 264607.0688 | 26.25 | 74
108258 | 2021-04-28 11:39 | 6.6655 | OXY_CH9 (PSt7-10) | 2021-02-16 12:16 | default | 198.9021 | μmol/L | 29.5846 | °C | 1027 | hPa | Humid | 28 | 0 | 0 | 20.899 | 117302.5718 | 264616.2219 | 26.25 | 74
108268 | 2021-04-28 11:39 | 6.9985 | OXY_CH9 (PSt7-10) | 2021-02-16 12:16 | default | 198.9895 | μmol/L | 29.5907 | °C | 1027 | hPa | Humid | 28 | 0 | 0 | 20.892 | 117282.9542 | 264620.1308 | 26.25 | 74
108278 | 2021-04-28 11:39 | 7.3323 | OXY_CH9 (PSt7-10) | 2021-02-16 12:16 | default | 198.8834 | μmol/L | 29.5907 | °C | 1027 | hPa | Humid | 28 | 0 | 0 | 20.898 | 117329.0151 | 264636.1535 | 26.25 | 74
108288 | 2021-04-28 11:40 | 7.6651 | OXY_CH9 (PSt7-10) | 2021-02-16 12:16 | default | 198.8452 | μmol/L | 29.609 | °C | 1027 | hPa | Humid | 28 | 0 | 0 | 20.894 | 117320.217 | 264651.1605 | 26.25 | 74
108298 | 2021-04-28 11:40 | 7.999 | OXY_CH9 (PSt7-10) | 2021-02-16 12:16 | default | 198.6824 | μmol/L | 29.6335 | °C | 1027 | hPa | Humid | 28 | 0 | 0 | 20.895 | 117355.7773 | 264660.6866 | 26.25 | 74
108308 | 2021-04-28 11:40 | 8.3321 | OXY_CH9 (PSt7-10) | 2021-02-16 12:16 | default | 198.4706 | μmol/L | 29.6335 | °C | 1027 | hPa | Humid | 28 | 0 | 0 | 20.907 | 117424.9021 | 264665.0291 | 26.25 | 74
108318 | 2021-04-28 11:41 | 8.6652 | OXY_CH9 (PSt7-10) | 2021-02-16 12:16 | default | 198.311 | μmol/L | 29.6396 | °C | 1027 | hPa | Humid | 28 | 0 | 0 | 20.914 | 117446.6898 | 264675.2919 | 26.25 | 74
108328 | 2021-04-28 11:41 | 8.9991 | OXY_CH9 (PSt7-10) | 2021-02-16 12:16 | default | 198.3825 | μmol/L | 29.6335 | °C | 1027 | hPa | Humid | 28 | 0 | 0 | 20.912 | 117439.8496 | 264686.2341 | 26.25 | 74
108338 | 2021-04-28 11:41 | 9.3322 | OXY_CH9 (PSt7-10) | 2021-02-16 12:16 | default | 198.5059 | μmol/L | 29.6335 | °C | 1027 | hPa | Humid | 28 | 0 | 0 | 20.905 | 117428.4629 | 264702.544 | 26.25 | 74
108348 | 2021-04-28 11:42 | 9.6659 | OXY_CH9 (PSt7-10) | 2021-02-16 12:16 | default | 198.2914 | μmol/L | 29.6518 | °C | 1027 | hPa | Humid | 28 | 0 | 0 | 20.911 | 117467.3959 | 264713.7074 | 26.25 | 74
108358 | 2021-04-28 11:42 | 9.9988 | OXY_CH9 (PSt7-10) | 2021-02-16 12:16 | default | 198.3051 | μmol/L | 29.6763 | °C | 1027 | hPa | Humid | 28 | 0 | 0 | 20.902 | 117464.2788 | 264722.399 | 26.25 | 74
108368 | 2021-04-28 11:42 | 10.3319 | OXY_CH9 (PSt7-10) | 2021-02-16 12:16 | default | 197.9831 | μmol/L | 29.7068 | °C | 1027 | hPa | Humid | 28 | 0 | 0 | 20.91 | 117494.6537 | 264727.7381 | 26.25 | 74
108378 | 2021-04-28 11:43 | 10.6657 | OXY_CH9 (PSt7-10) | 2021-02-16 12:16 | default | 198.3599 | μmol/L | 29.6641 | °C | 1027 | hPa | Humid | 28 | 0 | 0 | 20.903 | 117465.3419 | 264732.4254 | 26.25 | 74
108388 | 2021-04-28 11:43 | 10.9986 | OXY_CH9 (PSt7-10) | 2021-02-16 12:16 | default | 198.4843 | μmol/L | 29.6579 | °C | 1027 | hPa | Humid | 28 | 0 | 0 | 20.898 | 117449.6032 | 264744.7786 | 26.25 | 74
108398 | 2021-04-28 11:43 | 11.332 | OXY_CH9 (PSt7-10) | 2021-02-16 12:16 | default | 198.7874 | μmol/L | 29.6396 | °C | 1027 | hPa | Humid | 28 | 0 | 0 | 20.887 | 117397.528 | 264759.3972 | 26.25 | 74
108408 | 2021-04-28 11:44 | 11.6656 | OXY_CH9 (PSt7-10) | 2021-02-16 12:16 | default | 198.5735 | μmol/L | 29.6518 | °C | 1027 | hPa | Humid | 28 | 0 | 0 | 20.895 | 117469.9239 | 264757.8395 | 26.25 | 74